## General Notes
General notes
1. Item "(1bis) Number of transmit antenna ports" is added, which indicates the number of transmit antenna ports for the transmission link. One transmit antenna port may map to 1 or multiple transmit antenna elements. Beamforming is assumed for the transmit antenna element(s) that generate one transmit antenna port, which results in transmitter array gain. 2. Item "(5) Transmitter array gain" is calculated as 10*log10( (1)/(1bis) ) 3. Item "(10bis) Number of receive antenna ports" is added, which indicates the number of receive antenna ports for the transmission link. One receive antenna port may map to 1 or multiple transmit antenna elements. Beamforming is assumed for the receive antenna element(s) that generate one receive antenna port, which results in receive array gain. 4. Item "(11bis) Receiver array gain" is added. It is calculated as 10*log10( (10)/(10bis) ) 5. For Dense Urban - eMBB test environment, the penentration margin is calculated based on the assumption of 80% low loss and 20% high loss. 6. For Rural - eMBB and Urban Macro - URLLC test environment,penentration margin is calculated based on the assumption of 100% low loss. 7. For Urban Macro - mMTC test environment, the penentration margin is calculated based on the assumption of 100% high loss, which is motivated by the coverage demand for mMTC scenarios. 8. For Urban Macro - mMTC test environment, item "(15a/b) Receiver interference density" is assumed to be -177dB due to the assumption of low cell load when the large coverage area of mMTC is considered. 9. If item "(30a/b) Maximum range" exceeds the maximum supportable range of the channel model defined in Report ITU-R M.2412, the item "(30a/b) Maximum range" will be given by the maximum supportable range of the related channel model. As a consequence, item "(31a/b) Coverage Area" will be calculated by the maximum supportable range. 10. In applying the link budget template, it was noted that the template calculates valuations for the control channel and the data channel separately. In particular, it was necessary to provide separate values for the data channel and the control channel in the following entries: cell area reliability, items 15, 16, 17, 18 and 25 for the reason that the control channel link budget is based on a set of different parameters from those for the data channel, e.g. the bandwidth, cell area reliability, receiver interference density, shadow fading margin, etc. Therefore we have provided an “a) (control channel)” and “b) (data channel)” set of answers for these values even though the ITU-R template did not specifically request separate values for these items.

## InH-eMBB (4GHz, DSUUD)
Item | DL |  | UL |  | DL |  | UL
| PDSCH (NLOS) | PDCCH (NLOS) | PUSCH (NLOS) | PUCCH (NLOS) | PDSCH (LOS) | PDCCH (LOS) | PUSCH (LOS) | PUCCH (LOS)
System configuration
Carrier frequency (GHz) | 4 | 4 | 4 | 4 | 4 | 4 | 4 | 4
BS antenna heights (m) | 3 | 3 | 3 | 3 | 3 | 3 | 3 | 3
UT antenna heights (m) | 1.5 | 1.5 | 1.5 | 1.5 | 1.5 | 1.5 | 1.5 | 1.5
Cell area reliability(1) for control channel (%) (Please specify how it is calculated.) | - | 95% | - | 95% | - | 95% | - | 95%
Cell area reliability(1) for data channel (%) (Please specify how it is calculated.) | 90% | - | 90% | - | 90% | - | 90% | -
Transmission bit rate for control channel (bit/s) | - | 64000 | - | 4000 | - | 64000 | - | 4000
Transmission bit rate for data channel (bit/s) | 13952028 | - | 1114560 | - | 13952028 | - | 1114560 | -
Target packet error rate for the required SNR in item (19a) for control channel | - | 1% | - | 1% | - | 1% | - | 1%
Target packet error rate for the required SNR in item (19b) for data channel | 10% | - | 10% | - | 10% | - | 10% | -
Spectral efficiency(2) (bit/s/Hz) | 1.3467 | - | 1.7764 | - | 1.3467 | - | 1.7764 | -
Pathloss model(3) (select from LoS or NLoS) | NLOS | NLOS | NLOS | NLOS | LOS | LOS | LOS | LOS
UE speed (km/h) | 3 | 3 | 3 | 3 | 3 | 3 | 3 | 3
Feeder loss (dB) | 3 | 3 | 3 | 3 | 3 | 3 | 3 | 3
Transmitter
(1) Number of transmit antennas. (The number shall be within the indicated range in § 8.4 of Report ITU-R M.2412-0) | 32 | 32 | 2 | 2 | 32 | 32 | 2 | 2
(1bis) Number of transmit antenna ports | 2 | 2 | 2 | 2 | 2 | 2 | 2 | 2
(2) Maximal transmit power per antenna (dBm) | 9 | 9 | 20 | 20 | 9 | 9 | 20 | 20
(3) Total transmit power = function of (1) and (2) (dBm) (The value shall not exceed the indicated value in § 8.4 of Report ITU-R M.2412-0) | 24.0515 | 24.0515 | 23.0103 | 23.0103 | 24.0515 | 24.0515 | 23.0103 | 23.0103
(4) Transmitter antenna gain (dBi) | 5 | 5 | 0 | 0 | 5 | 5 | 0 | 0
(5) Transmitter array gain (depends on transmitter array configurations and technologies such as adaptive beam forming, CDD (cyclic delay diversity), etc.) (dB) | 12.0412 | 12.0412 | 0 | 0 | 12.0412 | 12.0412 | 0 | 0
(6) Control channel power boosting gain (dB) | 0 | 0 | 0 | 0 | 0 | 0 | 0 | 0
(7) Data channel power loss due to pilot/control boosting (dB) | 0 | 0 | 0 | 0 | 0 | 0 | 0 | 0
(8) Cable, connector, combiner, body losses, etc. (enumerate sources) (dB) (feeder loss must be included for and only for downlink) | 3 | 3 | 1 | 1 | 3 | 3 | 1 | 1
(9a) Control channel EIRP = (3) + (4) + (5) + (6) – (8) dBm | 38.0927 | 38.0927 | 22.0103 | 22.0103 | 38.0927 | 38.0927 | 22.0103 | 22.0103
(9b) Data channel EIRP = (3) + (4) + (5) – (7) – (8) dBm | 38.0927 | 38.0927 | 22.0103 | 22.0103 | 38.0927 | 38.0927 | 22.0103 | 22.0103
Receiver
(10) Number of receive antennas (The number shall be within the indicated range in § 8.4 of Report ITU-R M.2412-0) | 4 | 4 | 32 | 32 | 4 | 4 | 32 | 32
(10bis) Number of receive antenna ports | 2 | 2 | 2 | 2 | 2 | 2 | 2 | 2
(11) Receiver antenna gain (dBi) | 0 | 0 | 5 | 5 | 0 | 0 | 5 | 5
(11bis) Receiver array gain (depends on transmitter array configurations and technologies such as adaptive beam forming, etc.) (dB) | 3.0103 | 3.0103 | 12.0412 | 12.0412 | 3.0103 | 3.0103 | 12.0412 | 12.0412
(12) Cable, connector, combiner, body losses, etc. (enumerate sources) (dB) (feeder loss must be included for and only for uplink) | 1 | 1 | 3 | 3 | 1 | 1 | 3 | 3
(13) Receiver noise figure (dB) | 7 | 7 | 5 | 5 | 7 | 7 | 5 | 5
(14) Thermal noise density (dBm/Hz) | -174 | -174 | -174 | -174 | -174 | -174 | -174 | -174
(15a) Receiver interference density for control channel (dBm/Hz) | - | -174 | - | -174.9 | - | -174 | - | -174.9
(15b) Receiver interference density for data channel (dBm/Hz) | -174 | - | -174.9 | - | -174 | - | -174.9 | -
(16a) Total noise plus interference density for control channel = 10 log (10^(((13) + (14))/10) + 10^((15a)/10)) dBm/Hz | - | -166.2099 | - | -168.0065 | - | -166.2099 | - | -168.0065
(16b) Total noise plus interference density for data channel = 10 log (10^(((13) + (14))/10) + 10^((15b)/10)) dBm/Hz | -166.2099 | - | -168.0065 | - | -166.2099 | - | -168.0065 | -
(17a) Occupied channel bandwidth for control channel (for meeting the requirements of the traffic type) (Hz) | - | 19080000 | - | 360000 | - | 18360000 | - | 360000
(17b) Occupied channel bandwidth for data channel (for meeting the requirements of the traffic type) (Hz) | 18360000 | - | 1440000 | - | 18360000 | - | 1440000 | -
(18a) Effective noise power for control channel = (16a) + 10 log((17a)) dBm | - | -93.4041 | - | -112.4435 | - | -93.5712 | - | -112.4435
(18b) Effective noise power for data channel = (16b) + 10 log((17b)) dBm | -93.5712 | - | -106.4229 | - | -93.5712 | - | -106.4229 | -
(19a) Required SNR for the control channel (dB) | - | -4.8 | - | -8 | - | -9.4 | - | -10.2
(19b) Required SNR for the data channel (dB) | 6.3 | - | 14.13 | - | 3.5 | - | 8.95 | -
(20) Receiver implementation margin (dB) | 2 | 2 | 2 | 2 | 2 | 2 | 2 | 2
(21a) H-ARQ gain for control channel (dB) | - | 0 | - | 0 | - | 0 | - | 0
(21b) H-ARQ gain for data channel (dB) | 0.5 | - | 0.5 | - | 0.5 | - | 0.5 | -
(22a) Receiver sensitivity for control channel = (18a) + (19a) + (20) – (21a) dBm | - | -96.2041 | - | -118.4435 | - | -100.9712 | - | -120.6435
(22b) Receiver sensitivity for data channel = (18b) + (19b) + (20) – (21b) dBm | -85.7712 | - | -90.7929 | - | -88.5712 | - | -95.9729 | -
(23a) Hardware link budget for control channel = (9a) + (11) + (11bis) − (22a) dB | - | 137.3071 | - | 157.495 | - | 142.0742 | - | 159.695
(23b) Hardware link budget for data channel = (9b) + (11) + (11bis) − (22b) dB | 126.8742 | - | 129.8444 | - | 129.6742 | - | 135.0244 | -
Calculation of available pathloss
(24) Lognormal shadow fading std deviation (dB) | 4 | 4 | 4 | 4 | 3 | 3 | 3 | 3
Penetration Loss std deviation (dB)(ii)
(25a) Shadow fading margin for control channel (function of the cell area reliability and (24)) (dB) | - | 8.5 | - | 8.5 | - | 2.96 | - | 2.96
(25b) Shadow fading margin for data channel (function of the cell area reliability and (24)) (dB) | 5.2 | - | 5.2 | - | 1.69 | - | 1.69 | -
(26) BS selection/macro-diversity gain (dB) |  |  |  |  | 0 | 0 | 0 | 0
(27) Penetration margin (dB) | 0 | 0 | 0 | 0 | 0 | 0 | 0 | 0
(28) Other gains (dB) (if any please specify) |  |  |  |  | 0 | 0 | 0 | 0
(29a) Available path loss for control channel = (23a) – (25a) + (26) – (27) + (28) – (12) dB | - | 127.8071 | - | 145.995 | - | 138.1142 | - | 153.735
(29b) Available path loss for data channel = (23b) – (25b) + (26) – (27) + (28) – (12) dB | 120.6742 | - | 121.6444 | - | 126.9842 | - | 130.3344 | -
Range/coverage efficiency calculation
(30a) Maximum range for control channel (based on (29a) and according to the system configuration section of the link budget) (m) | - | 311.8069 | - | 930.6037 | - | 442.616 | - | 1015.7454
(30b) Maximum range for data channel (based on (29b) and according to the system configuration section of the link budget) (m) | 203.0706 | - | 215.2677 | - | 244.8969 | - | 292.6546 | -
(31a) Coverage Area for control channel = (π (30a)2) (m2/site) | - | 305436.8213 | - | 2720692.4633 | - | 615466.1429 | - | 3241303.0551
(31b) Coverage Area for data channel = (π (30b)2) (m2/site) | 129551.9477 | - | 145581.9917 | - | 188415.4046 | - | 269067.0518 | -

## DU-eMBB (4GHz, DSUUD)
Item | DL |  |  |  | UL |  |  |  | DL |  |  |  | UL
| PDSCH (NLOS) | PDCCH (NLOS) | PDSCH (NLOS O-to-I) | PDCCH (NLOS O-to-I) | PUSCH (NLOS) | PUCCH (NLOS) | PUSCH (NLOS O-to-I) | PUCCH (NLOS O-to-I) | PDSCH (LOS) | PDCCH (LOS) | PDSCH (LOS O-to-I) | PDCCH (LOS O-to-I) | PUSCH (LOS) | PUCCH (LOS) | PUSCH (LOS O-to-I) | PUCCH (LOS O-to-I)
System configuration
Carrier frequency (GHz) | 4 | 4 | 4 | 4 | 4 | 4 | 4 | 4 | 4 | 4 | 4 | 4 | 4 | 4 | 4 | 4
BS antenna heights (m) | 25 | 25 | 25 | 25 | 25 | 25 | 25 | 25 | 25 | 25 | 25 | 25 | 25 | 25 | 25 | 25
UT antenna heights (m) | 1.5 | 1.5 | 1.5 | 1.5 | 1.5 | 1.5 | 1.5 | 1.5 | 1.5 | 1.5 | 1.5 | 1.5 | 1.5 | 1.5 | 1.5 | 1.5
Cell area reliability(1) for control channel (%) (Please specify how it is calculated.) | - | 95% | - | 95% | - | 95% | - | 95% | - | 95% | - | 95% | - | 95% | - | 95%
Cell area reliability(1) for data channel (%) (Please specify how it is calculated.) | 90% | - | 90% | - | 90% | - | 90% | - | 90% | - | 90% | - | 90% | - | 90% | -
Transmission bit rate for control channel (bit/s) | - | 64000 | - | 64000 | - | 4000 |  | 4000 | - | 64000 | - | 64000 | - | 4000 |  | 4000
Transmission bit rate for data channel (bit/s) | 6744699 | - | 6744699 | - | 224640 | - | 224640 | - | 6744699 | - | 6744699 | - | 224640 | - | 224640 | -
Target packet error rate for the required SNR in item (19a) for control channel | - | 1% | - | 1% | - | 1% | - | 1% | - | 1% | - | 1% | - | 1% | - | 1%
Target packet error rate for the required SNR in item (19b) for data channel | 10% | - | 10% | - | 10% | - | 10% | - | 10% | - | 10% | - | 10% | - | 10% | -
Spectral efficiency(2) (bit/s/Hz) | 0.65101 | - | 0.65101 | - | 0.35803 | - | 0.35803 | - | 0.65101 | - | 0.65101 | - | 0.35803 | - | 0.35803 | -
Pathloss model(3) (select from LoS or NLoS) | NLOS | NLOS | NLOS O-to-I | NLOS O-to-I | NLOS | NLOS | NLOS O-to-I | NLOS O-to-I | LOS | LOS | LOS O-to-I | LOS O-to-I | LOS | LOS | LOS O-to-I | LOS O-to-I
UE speed (km/h) | 30 | 30 | 3 | 3 | 30 | 30 | 3 | 3 | 30 | 30 | 3 | 3 | 30 | 30 | 3 | 3
Feeder loss (dB) | 3 | 3 | 3 | 3 | 3 | 3 | 3 | 3 | 3 | 3 | 3 | 3 | 3 | 3 | 3 | 3
Transmitter
(1) Number of transmit antennas. (The number shall be within the indicated range in § 8.4 of Report ITU-R M.2412-0) | 256 | 256 | 256 | 256 | 2 | 2 | 2 | 2 | 256 | 256 | 256 | 256 | 2 | 2 | 2 | 2
(1bis) Number of transmit antennas | 2 | 2 | 2 | 2 | 2 | 2 | 2 | 2 | 2 | 2 | 2 | 2 | 2 | 2 | 2 | 2
(2) Maximal transmit power per antenna (dBm) | 20 | 20 | 20 | 20 | 20 | 20 | 20 | 20 | 20 | 20 | 20 | 20 | 20 | 20 | 20 | 20
(3) Total transmit power = function of (1) and (2) (dBm) (The value shall not exceed the indicated value in § 8.4 of Report ITU-R M.2412-0) | 44.0824 | 44.0824 | 44.0824 | 44.0824 | 23.0103 | 23.0103 | 23.0103 | 23.0103 | 44.0824 | 44.0824 | 44.0824 | 44.0824 | 23.0103 | 23.0103 | 23.0103 | 23.0103
(4) Transmitter antenna gain (dBi) | 8 | 8 | 8 | 8 | 0 | 0 | 0 | 0 | 8 | 8 | 8 | 8 | 0 | 0 | 0 | 0
(5) Transmitter array gain (depends on transmitter array configurations and technologies such as adaptive beam forming, CDD (cyclic delay diversity), etc.) (dB) | 21.0721 | 21.0721 | 21.0721 | 21.0721 | 0 | 0 | 0 | 0 | 21.0721 | 21.0721 | 21.0721 | 21.0721 | 0 | 0 | 0 | 0
(6) Control channel power boosting gain (dB) | 0 | 0 | 0 | 0 | 0 | 0 | 0 | 0 | 0 | 0 | 0 | 0 | 0 | 0 | 0 | 0
(7) Data channel power loss due to pilot/control boosting (dB) | 0 | 0 | 0 | 0 | 0 | 0 | 0 | 0 | 0 | 0 | 0 | 0 | 0 | 0 | 0 | 0
(8) Cable, connector, combiner, body losses, etc. (enumerate sources) (dB) (feeder loss must be included for and only for downlink) | 3 | 3 | 3 | 3 | 1 | 1 | 1 | 1 | 3 | 3 | 3 | 3 | 1 | 1 | 1 | 1
(9a) Control channel EIRP = (3) + (4) + (5) + (6) – (8) dBm | 70.1545 | 70.1545 | 70.1545 | 70.1545 | 22.0103 | 22.0103 | 22.0103 | 22.0103 | 70.1545 | 70.1545 | 70.1545 | 70.1545 | 22.0103 | 22.0103 | 22.0103 | 22.0103
(9b) Data channel EIRP = (3) + (4) + (5) – (7) – (8) dBm | 70.1545 | 70.1545 | 70.1545 | 70.1545 | 22.0103 | 22.0103 | 22.0103 | 22.0103 | 70.1545 | 70.1545 | 70.1545 | 70.1545 | 22.0103 | 22.0103 | 22.0103 | 22.0103
Receiver
(10) Number of receive antennas (The number shall be within the indicated range in § 8.4 of Report ITU-R M.2412-0) | 4 | 4 | 4 | 4 | 256 | 256 | 256 | 256 | 4 | 4 | 4 | 4 | 256 | 256 | 256 | 256
(10bis) Number of receive antennas | 2 | 2 | 2 | 2 | 2 | 2 | 2 | 2 | 2 | 2 | 2 | 2 | 2 | 2 | 2 | 2
(11) Receiver antenna gain (dBi) | 0 | 0 | 0 | 0 | 8 | 8 | 8 | 8 | 0 | 0 | 0 | 0 | 8 | 8 | 8 | 8
(11bis) Receiver array gain (depends on transmitter array configurations and technologies such as adaptive beam forming, etc.) (dB) | 3.0103 | 3.0103 | 3.0103 | 3.0103 | 21.0721 | 21.0721 | 21.0721 | 21.0721 | 3.0103 | 3.0103 | 3.0103 | 3.0103 | 21.0721 | 21.0721 | 21.0721 | 21.0721
(12) Cable, connector, combiner, body losses, etc. (enumerate sources) (dB) (feeder loss must be included for and only for uplink) | 1 | 1 | 1 | 1 | 3 | 3 | 3 | 3 | 1 | 1 | 1 | 1 | 3 | 3 | 3 | 3
(13) Receiver noise figure (dB) | 7 | 7 | 7 | 7 | 5 | 5 | 5 | 5 | 7 | 7 | 7 | 7 | 5 | 5 | 5 | 5
(14) Thermal noise density (dBm/Hz) | -174 | -174 | -174 | -174 | -174 | -174 | -174 | -174 | -174 | -174 | -174 | -174 | -174 | -174 | -174 | -174
(15a) Receiver interference density for control channel (dBm/Hz) | - | -169.3 | - | -169.3 | - | -161.7 | - | -161.7 | - | -169.3 | - | -169.3 | - | -161.7 | - | -161.7
(15b) Receiver interference density for data channel (dBm/Hz) | -169.3 | - | -169.3 | - | -165.7 | - | -165.7 | - | -169.3 | - | -169.3 | - | -165.7 | - | -165.7 | -
(16a) Total noise plus interference density for control channel = 10 log (10^(((13) + (14))/10) + 10^((15a)/10)) dBm/Hz | - | -164.9892 | - | -164.9892 | - | -160.9584 | - | -160.9584 | - | -164.9892 | - | -164.9892 | - | -160.9584 | - | -160.9584
(16b) Total noise plus interference density for data channel = 10 log (10^(((13) + (14))/10) + 10^((15b)/10)) dBm/Hz | -164.9892 | - | -164.9892 | - | -164.0335 | - | -164.0335 | - | -164.9892 | - | -164.9892 | - | -164.0335 | - | -164.0335 | -
(17a) Occupied channel bandwidth for control channel (for meeting the requirements of the traffic type) (Hz) | - | 19080000 | - | 19080000 | - | 360000 | - | 360000 | - | 18360000 | - | 18360000 | - | 360000 | - | 360000
(17b) Occupied channel bandwidth for data channel (for meeting the requirements of the traffic type) (Hz) | 18360000 | - | 18360000 | - | 1440000 | - | 1440000 | - | 18360000 | - | 18360000 | - | 1440000 | - | 1440000 | -
(18a) Effective noise power for control channel = (16a) + 10 log((17a)) dBm | - | -92.1834 | - | -92.1834 | - | -105.3954 | - | -105.3954 | - | -92.3505 | - | -92.3505 | - | -105.3954 | - | -105.3954
(18b) Effective noise power for data channel = (16b) + 10 log((17b)) dBm | -92.3505 | - | -92.3505 | - | -102.4499 | - | -102.4499 | - | -92.3505 | - | -92.3505 | - | -102.4499 | - | -102.4499 | -
(19a) Required SNR for the control channel (dB) | - | -5.7 | - | -5.9 | - | -5.6 | - | -6.7 | - | -9.7 | - | -9.7 | - | -10 | - | -10
(19b) Required SNR for the data channel (dB) | 3.2 | - | -0.1 | - | 2.29 | - | 1.23 | - | -0.9 | - | -2.5 | - | -1.2 | - | -1.3 | -
(20) Receiver implementation margin (dB) | 2 | 2 | 2 | 2 | 2 | 2 | 2 | 2 | 2 | 2 | 2 | 2 | 2 | 2 | 2 | 2
(21a) H-ARQ gain for control channel (dB) | - | 0 | - | 0 | - | 0 | - | 0 | - | 0 | - | 0 | - | 0 | - | 0
(21b) H-ARQ gain for data channel (dB) | 0.5 | - | 0.5 | - | 0.5 | - | 0.5 | - | 0.5 | - | 0.5 | - | 0.5 | - | 0.5 | -
(22a) Receiver sensitivity for control channel = (18a) + (19a) + (20) – (21a) dBm | - | -95.8834 | - | -96.0834 | - | -108.9954 | - | -110.0954 | - | -100.0505 | - | -100.0505 | - | -113.3954 | - | -113.3954
(22b) Receiver sensitivity for data channel = (18b) + (19b) + (20) – (21b) dBm | -87.6505 | - | -90.9505 | - | -98.6599 | - | -99.7199 | - | -91.7505 | - | -93.3505 | - | -102.1499 | - | -102.2499 | -
(23a) Hardware link budget for control channel = (9a) + (11) + (11bis) − (22a) dB | - | 169.0482 | - | 169.2482 | - | 160.0778 | - | 161.1778 | - | 173.2153 | - | 173.2153 | - | 164.4778 | - | 164.4778
(23b) Hardware link budget for data channel = (9b) + (11) + (11bis) − (22b) dB | 160.8153 | - | 164.1153 | - | 149.7423 | - | 150.8023 | - | 164.9153 | - | 166.5153 | - | 153.2323 | - | 153.3323 | -
Calculation of available pathloss
(24) Lognormal shadow fading std deviation (dB) | 6 | 6 | 7 | 7 | 6 | 6 | 7 | 7 | 4 | 4 | 7 | 7 | 4 | 4 | 7 | 7
(25a) Shadow fading margin for control channel (function of the cell area reliability and (24)) (dB) | - | 8.07 | - | 10.11 | - | 8.07 | - | 10.11 | - | 6.11 | - | 10.75 | - | 6.11 | - | 10.75
(25b) Shadow fading margin for data channel (function of the cell area reliability and (24)) (dB) | 4.85 | - | 6.41 | - | 4.85 | - | 6.41 | - | 3.36 | - | 7.43 | - | 3.36 | - | 7.43 | -
(26) BS selection/macro-diversity gain (dB) | 0 | 0 | 0 | 0 | 0 | 0 | 0 | 0 | 0 | 0 | 0 | 0 | 0 | 0 | 0 | 0
(27) Penetration margin (dB) | 9 | 9 | 17.98 | 17.98 | 9 | 9 | 17.98 | 17.98 | 9 | 9 | 20.06 | 20.06 | 9 | 9 | 20.06 | 20.06
(28) Other gains (dB) (if any please specify) | 0 | 0 | 0 | 0 | 0 | 0 | 0 | 0 | 0 | 0 | 0 | 0 | 0 | 0 | 0 | 0
(29a) Available path loss for control channel = (23a) – (25a) + (26) – (27) + (28) – (12) dB | - | 150.9782 | - | 140.1582 | - | 140.0078 | - | 130.0878 | - | 157.1053 | - | 141.4053 | - | 146.3678 | - | 130.6678
(29b) Available path loss for data channel = (23b) – (25b) + (26) – (27) + (28) – (12) dB | 145.9653 | - | 138.7253 | - | 132.8923 | - | 123.4123 | - | 151.5553 | - | 138.0253 | - | 137.8723 | - | 122.8423 | -
Range/coverage efficiency calculation
(30a) Maximum range for control channel (based on (29a) and according to the system configuration section of the link budget) (m) | - | 1617.0587 | - | 854.7869 | - | 847.2436 | - | 472.2479 | - | 2316.5314 | - | 918.679 | - | 1230.6264 | - | 488.036
(30b) Maximum range for data channel (based on (29b) and according to the system configuration section of the link budget) (m) | 1203.5161 | - | 785.5809 | - | 557.101 | - | 318.6799 | - | 1670.4943 | - | 752.8157 | - | 746.0625 | - | 307.7814 | -
(31a) Coverage Area for control channel = (π (30a)2) (m2/site) | s | 8214884.5834 | - | 2295437.8566 | - | 2255103.2959 | - | 700631.8545 | - | 16858783.8158 | - | 2651413.5663 | - | 4757757.9048 | - | 748261.7958
(31b) Coverage Area for data channel = (π (30b)2) (m2/site) | 4550443.3764 | - | 1938794.1848 | - | 975029.448 | - | 319050.2458 | - | 8766775.6736 | - | 1780439.5372 | - | 1748639.5855 | - | 297601.1292 | -

## Rural-eMBB (700MHz, FDD)
c | DL |  |  |  | UL
| PDSCH (NLOS) | PDCCH (NLOS) | PDSCH (NLOS O-to-I) | PDCCH (NLOS O-to-I) | PUSCH (NLOS) | PUCCH (NLOS) | PUSCH (NLOS O-to-I) | PUCCH (NLOS O-to-I)
System configuration
Carrier frequency (GHz) | 0.7 | 0.7 | 0.7 | 0.7 | 0.7 | 0.7 | 0.7 | 0.7
BS antenna heights (m) | 35 | 35 | 35 | 35 | 35 | 35 | 35 | 35
UT antenna heights (m) | 1.5 | 1.5 | 1.5 | 1.5 | 1.5 | 1.5 | 1.5 | 1.5
Cell area reliability(1) for control channel (%) (Please specify how it is calculated.) | - | 95% | - | 95% | - | 95% | - | 95%
Cell area reliability(1) for data channel (%) (Please specify how it is calculated.) | 90% | - | 90% | - | 90% | - | 90% | -
Transmission bit rate for control channel (bit/s) | - | 64000 | - | 64000 | - | 2000 | - | 2000
Transmission bit rate for data channel (bit/s) | 5983200 | - | 5983200 | - | 561600 | - | 561600 | -
Target packet error rate for the required SNR in item (19a) for control channel | - | 1% | - | 1% | - | 1% | - | 1%
Target packet error rate for the required SNR in item (19b) for data channel | 10% | - | 10% | - | 10% | - | 10% | -
Spectral efficiency(2) (bit/s/Hz) | 0.63923 | - | 0.63923 | - | 0.78 | - | 0.78 | -
Pathloss model(3) (select from LoS or NLoS) | NLOS | NLOS | NLOS O-to-I | NLOS O-to-I | NLOS | NLOS | NLOS O-to-I | NLOS O-to-I
UE speed (km/h) | 120 | 120 | 3 | 3 | 120 | 120 | 3 | 3
Feeder loss (dB) | 3 | 3 | 3 | 3 | 3 | 3 | 3 | 3
Transmitter
(1) Number of transmit antennas. (The number shall be within the indicated range in § 8.4 of Report ITU-R M.2412-0) | 64 | 64 | 64 | 64 | 1 | 1 | 1 | 1
(1bis) Number of transmit antenna ports | 2 | 2 | 2 | 2 | 1 | 1 | 1 | 1
(2) Maximal transmit power per antenna (dBm) | 28 | 28 | 28 | 28 | 23 | 23 | 23 | 23
(3) Total transmit power = function of (1) and (2) (dBm) (The value shall not exceed the indicated value in § 8.4 of Report ITU-R M.2412-0) | 46.0618 | 46.0618 | 46.0618 | 46.0618 | 23 | 23 | 23 | 23
(4) Transmitter antenna gain (dBi) | 8 | 8 | 8 | 8 | 0 | 0 | 0 | 0
(5) Transmitter array gain (depends on transmitter array configurations and technologies such as adaptive beam forming, CDD (cyclic delay diversity), etc.) (dB) | 15.0515 | 15.0515 | 15.0515 | 15.0515 | 0 | 0 | 0 | 0
(6) Control channel power boosting gain (dB) | 0 | 0 | 0 | 0 | 0 | 0 | 0 | 0
(7) Data channel power loss due to pilot/control boosting (dB) | 0 | 0 | 0 | 0 | 0 | 0 | 0 | 0
(8) Cable, connector, combiner, body losses, etc. (enumerate sources) (dB) (feeder loss must be included for and only for downlink) | 3 | 3 | 3 | 3 | 1 | 1 | 1 | 1
(9a) Control channel EIRP = (3) + (4) + (5) + (6) – (8) dBm | 66.1133 | 66.1133 | 66.1133 | 66.1133 | 22 | 22 | 22 | 22
(9b) Data channel EIRP = (3) + (4) + (5) – (7) – (8) dBm | 66.1133 | 66.1133 | 66.1133 | 66.1133 | 22 | 22 | 22 | 22
Receiver
(10) Number of receive antennas (The number shall be within the indicated range in § 8.4 of Report ITU-R M.2412-0) | 2 | 2 | 2 | 2 | 64 | 64 | 64 | 64
(10bis) Number of receive antenna ports | 2 | 2 | 2 | 2 | 2 | 2 | 2 | 2
(11) Receiver antenna gain (dBi) | 0 | 0 | 0 | 0 | 8 | 8 | 8 | 8
(11bis) Receiver array gain (depends on transmitter array configurations and technologies such as adaptive beam forming, etc.) (dB) | 0 | 0 | 0 | 0 | 15.0515 | 15.0515 | 15.0515 | 15.0515
(12) Cable, connector, combiner, body losses, etc. (enumerate sources) (dB) (feeder loss must be included for and only for uplink) | 1 | 1 | 1 | 1 | 3 | 3 | 3 | 3
(13) Receiver noise figure (dB) | 7 | 7 | 7 | 7 | 5 | 5 | 5 | 5
(14) Thermal noise density (dBm/Hz) | -174 | -174 | -174 | -174 | -174 | -174 | -174 | -174
(15a) Receiver interference density for control channel (dBm/Hz) | - | -169.3 | - | -169.3 | - | -161.7 | - | -161.7
(15b) Receiver interference density for data channel (dBm/Hz) | -169.3 | - | -169.3 | - | -165.7 | - | -165.7 | -
(16a) Total noise plus interference density for control channel = 10 log (10^(((13) + (14))/10) + 10^((15a)/10)) dBm/Hz | - | -164.9892 | - | -164.9892 | - | -160.9584 | - | -160.9584
(16b) Total noise plus interference density for data channel = 10 log (10^(((13) + (14))/10) + 10^((15b)/10)) dBm/Hz | -164.9892 | - | -164.9892 | - | -164.0335 | - | -164.0335 | -
(17a) Occupied channel bandwidth for control channel (for meeting the requirements of the traffic type) (Hz) | - | 9360000 | - | 9360000 | - | 180000 | - | 180000
(17b) Occupied channel bandwidth for data channel (for meeting the requirements of the traffic type) (Hz) | 9360000 | - | 9360000 | - | 720000 | - | 720000 | -
(18a) Effective noise power for control channel = (16a) + 10 log((17a)) dBm | - | -95.2764 | - | -95.2764 | - | -108.4057 | - | -108.4057
(18b) Effective noise power for data channel = (16b) + 10 log((17b)) dBm | -95.2764 | - | -95.2764 | - | -105.4602 | - | -105.4602 | -
(19a) Required SNR for the control channel (dB) | - | -7.4 | - | -7.5 | - | -6.3 | - | -6.3
(19b) Required SNR for the data channel (dB) | 4.1 | - | 1.4 | - | 7.3 | - | 4.7 | -
(20) Receiver implementation margin (dB) | 2 | 2 | 2 | 2 | 2 | 2 | 2 | 2
(21a) H-ARQ gain for control channel (dB) | - | 0 | - | 0 | - | 0 | - | 0
(21b) H-ARQ gain for data channel (dB) | 0.5 | - | 0.5 | - | 0.5 | - | 0.5 | -
(22a) Receiver sensitivity for control channel = (18a) + (19a) + (20) – (21a) dBm | - | -100.6764 | - | -100.7764 | - | -112.7057 | - | -112.7057
(22b) Receiver sensitivity for data channel = (18b) + (19b) + (20) – (21b) dBm | -89.6764 | - | -92.3764 | - | -96.6602 | - | -99.2602 | -
(23a) Hardware link budget for control channel = (9a) + (11) + (11bis) − (22a) dB | - | 166.7897 | - | 166.8897 | - | 157.7572 | - | 157.7572
(23b) Hardware link budget for data channel = (9b) + (11) + (11bis) − (22b) dB | 155.7897 | - | 158.4897 | - | 141.7117 | - | 144.3117 | -
Calculation of available pathloss
(24) Lognormal shadow fading std deviation (dB) | 8 | 8 | 8 | 8 | 8 | 8 | 8 | 8
(25a) Shadow fading margin for control channel (function of the cell area reliability and (24)) (dB) | - | 10.45 | - | 10 | - | 10.45 | - | 10
(25b) Shadow fading margin for data channel (function of the cell area reliability and (24)) (dB) | 6.61 | - | 6.3 | - | 6.61 | - | 6.3 | -
(26) BS selection/macro-diversity gain (dB) | 0 | 0 | 0 | 0 | 0 | 0 | 0 | 0
(27) Penetration margin (dB) | 9 | 9 | 11.9034 | 11.9034 | 9 | 9 | 11.9034 | 11.9034
(28) Other gains (dB) (if any please specify) | 0 | 0 | 0 | 0 | 0 | 0 | 0 | 0
(29a) Available path loss for control channel = (23a) – (25a) + (26) – (27) + (28) – (12) dB | - | 146.3397 | - | 143.9864 | - | 135.3072 | - | 132.8538
(29b) Available path loss for data channel = (23b) – (25b) + (26) – (27) + (28) – (12) dB | 139.1797 | - | 139.2864 | - | 123.1017 | - | 123.1083 | -
Range/coverage efficiency calculation
(30a) Maximum range for control channel (based on (29a) and according to the system configuration section of the link budget) (m) | - | 5943.6264 | - | 5165.7828 | - | 3079.5039 | - | 2660.5839
(30b) Maximum range for data channel (based on (29b) and according to the system configuration section of the link budget) (m) | 3878.9983 | - | 3903.7295 | - | 1487.8195 | - | 1488.4079 | -
(31a) Coverage Area for control channel = (π (30a)2) (m2/site) | - | 110982084.2782 | - | 83834381.3402 | - | 29792804.263 | - | 22238413.5002
(31b) Coverage Area for data channel = (π (30b)2) (m2/site) | 47270374.7806 | - | 47875058.0678 | - | 6954251.5006 | - | 6959752.4393 | -
Break point

## Rural-LMLC (700 MHZ, DSUUD)
Item | DL |  |  |  | UL
| PDSCH (NLOS) | PDCCH (NLOS) | PDSCH (NLOS O-to-I) | PDCCH (NLOS O-to-I) | PUSCH (NLOS) | PUCCH (NLOS) | PUSCH (NLOS O-to-I) | PUCCH (NLOS O-to-I)
System configuration
Carrier frequency (GHz) | 0.7 | 0.7 | 0.7 | 0.7 | 0.7 | 0.7 | 0.7 | 0.7
BS antenna heights (m) | 35 | 35 | 35 | 35 | 35 | 35 | 35 | 35
UT antenna heights (m) | 1.5 | 1.5 | 1.5 | 1.5 | 1.5 | 1.5 | 1.5 | 1.5
Cell area reliability(1) for control channel (%) (Please specify how it is calculated.) | - | 95% | - | 95% | - | 95% | - | 95%
Cell area reliability(1) for data channel (%) (Please specify how it is calculated.) | 90% | - | 90% | - | 90% | - | 90% | -
Transmission bit rate for control channel (bit/s) | - | 64000 | - | 64000 | - | 4000 | - | 4000
Transmission bit rate for data channel (bit/s) | 6744699 | - | 6744699 | - | 224640 | - | 224640 | -
Target packet error rate for the required SNR in item (19a) for control channel | - | 1% | - | 1% | - | 1% | - | 1%
Target packet error rate for the required SNR in item (19b) for data channel | 10% | - | 10% | - | 10% | - | 10% | -
Spectral efficiency(2) (bit/s/Hz) | 0.65101 | - | 0.65101 | - | 0.35803 | - | 0.35803 | -
Pathloss model(3) (select from LoS or NLoS) | NLOS | NLOS | NLOS O-to-I | NLOS O-to-I | NLOS | NLOS | NLOS O-to-I | NLOS O-to-I
UE speed (km/h) | 120 | 120 | 3 | 3 | 120 | 120 | 3 | 3
Feeder loss (dB) | 3 | 3 | 3 | 3 | 3 | 3 | 3 | 3
Transmitter
(1) Number of transmit antennas. (The number shall be within the indicated range in § 8.4 of Report ITU-R M.2412-0) | 64 | 64 | 64 | 64 | 1 | 1 | 1 | 1
(1bis) Number of transmit antenna ports | 2 | 2 | 2 | 2 | 1 | 1 | 1 | 1
(2) Maximal transmit power per antenna (dBm) | 31 | 31 | 31 | 31 | 23 | 23 | 23 | 23
(3) Total transmit power = function of (1) and (2) (dBm) (The value shall not exceed the indicated value in § 8.4 of Report ITU-R M.2412-0) (12) | 49.0618 | 49.0618 | 49.0618 | 49.0618 | 23 | 23 | 23 | 23
(4) Transmitter antenna gain (dBi) | 8 | 8 | 8 | 8 | 0 | 0 | 0 | 0
(5) Transmitter array gain (depends on transmitter array configurations and technologies such as adaptive beam forming, CDD (cyclic delay diversity), etc.) (dB) | 15.0515 | 15.0515 | 15.0515 | 15.0515 | 0 | 0 | 0 | 0
(6) Control channel power boosting gain (dB) | 0 | 0 | 0 | 0 | 0 | 0 | 0 | 0
(7) Data channel power loss due to pilot/control boosting (dB) | 0 | 0 | 0 | 0 | 0 | 0 | 0 | 0
(8) Cable, connector, combiner, body losses, etc. (enumerate sources) (dB) (feeder loss must be included for and only for downlink) | 3 | 3 | 3 | 3 | 1 | 1 | 1 | 1
(9a) Control channel EIRP = (3) + (4) + (5) + (6) – (8) dBm | 69.1133 | 69.1133 | 69.1133 | 69.1133 | 22 | 22 | 22 | 22
(9b) Data channel EIRP = (3) + (4) + (5) – (7) – (8) dBm | 69.1133 | 69.1133 | 69.1133 | 69.1133 | 22 | 22 | 22 | 22
Receiver
(10) Number of receive antennas (The number shall be within the indicated range in § 8.4 of Report ITU-R M.2412-0) | 2 | 2 | 2 | 2 | 64 | 64 | 64 | 64
(10bis) Number of receive antennas | 2 | 2 | 2 | 2 | 2 | 2 | 2 | 2
(11) Receiver antenna gain (dBi) | 0 | 0 | 0 | 0 | 8 | 8 | 8 | 8
(11bis) Receiver array gain (depends on transmitter array configurations and technologies such as adaptive beam forming, etc.) (dB) | 0 | 0 | 0 | 0 | 15.0515 | 15.0515 | 15.0515 | 15.0515
(12) Cable, connector, combiner, body losses, etc. (enumerate sources) (dB) (feeder loss must be included for and only for uplink) | 1 | 1 | 1 | 1 | 3 | 3 | 3 | 3
(13) Receiver noise figure (dB) | 7 | 7 | 7 | 7 | 5 | 5 | 5 | 5
(14) Thermal noise density (dBm/Hz) | -174 | -174 | -174 | -174 | -174 | -174 | -174 | -174
(15a) Receiver interference density for control channel (dBm/Hz) | - | -169.3 | - | -169.3 | - | -161.7 | - | -161.7
(15b) Receiver interference density for data channel (dBm/Hz) | -169.3 | - | -169.3 | - | -165.7 | - | -165.7 | -
(16a) Total noise plus interference density for control channel = 10 log (10^(((13) + (14))/10) + 10^((15a)/10)) dBm/Hz | - | -164.9892 | - | -164.9892 | - | -160.9584 | - | -160.9584
(16b) Total noise plus interference density for data channel = 10 log (10^(((13) + (14))/10) + 10^((15b)/10)) dBm/Hz | -164.9892 | - | -164.9892 | - | -164.0335 | - | -164.0335 | -
(17a) Occupied channel bandwidth for control channel (for meeting the requirements of the traffic type) (Hz) | - | 19080000 | - | 19080000 | - | 360000 | - | 360000
(17b) Occupied channel bandwidth for data channel (for meeting the requirements of the traffic type) (Hz) | 18360000 | - | 18360000 | - | 1440000 | - | 1440000 | -
(18a) Effective noise power for control channel = (16a) + 10 log((17a)) dBm | - | -92.1834 | - | -92.1834 | - | -105.3954 | - | -105.3954
(18b) Effective noise power for data channel = (16b) + 10 log((17b)) dBm | -92.3505 | - | -92.3505 | - | -102.4499 | - | -102.4499 | -
(19a) Required SNR for the control channel (dB) | - | -4.6 | - | -4.5 | - | -5 | - | -7.5
(19b) Required SNR for the data channel (dB) | 2.8 | - | -0.5 | - | 1.28 | - | 0.45 | -
(20) Receiver implementation margin (dB) | 2 | 2 | 2 | 2 | 2 | 2 | 2 | 2
(21a) H-ARQ gain for control channel (dB) | - | 0 | - | 0 | - | 0 | - | 0
(21b) H-ARQ gain for data channel (dB) | 0.5 | - | 0.5 | - | 0.5 | - | 0.5 | -
(22a) Receiver sensitivity for control channel = (18a) + (19a) + (20) – (21a) dBm | - | -94.7834 | - | -94.6834 | - | -108.3954 | - | -110.8954
(22b) Receiver sensitivity for data channel = (18b) + (19b) + (20) – (21b) dBm | -88.0505 | - | -91.3505 | - | -99.6699 | - | -100.4999 | -
(23a) Hardware link budget for control channel = (9a) + (11) + (11bis) − (22a) dB | - | 163.8967 | - | 163.7967 | - | 153.4469 | - | 155.9469
(23b) Hardware link budget for data channel = (9b) + (11) + (11bis) − (22b) dB | 157.1638 | - | 160.4638 | - | 144.7214 | - | 145.5514 | -
Calculation of available pathloss
(24) Lognormal shadow fading std deviation (dB) | 8 | 8 | 8 | 8 | 8 | 8 | 8 | 8
Penetration Loss std deviation (dB)(ii)
(25a) Shadow fading margin for control channel (function of the cell area reliability and (24)) (dB) | - | 10.45 | - | 10 | - | 10.45 | - | 10
(25b) Shadow fading margin for data channel (function of the cell area reliability and (24)) (dB) | 6.61 | - | 6.3 | - | 6.61 | - | 6.3 | -
(26) BS selection/macro-diversity gain (dB) | 0 | 0 | 0 | 0 | 0 | 0 | 0 | 0
(27) Penetration margin (dB) | 9 | 9 | 11.9 | 11.9 | 9 | 9 | 11.9 | 11.9
(28) Other gains (dB) (if any please specify) | 0 | 0 | 0 | 0 | 0 | 0 | 0 | 0
(29a) Available path loss for control channel = (23a) – (25a) + (26) – (27) + (28) – (12) dB | - | 143.4467 | - | 140.8967 | - | 130.9969 | - | 131.0469
(29b) Available path loss for data channel = (23b) – (25b) + (26) – (27) + (28) – (12) dB | 140.5538 | - | 141.2638 | - | 126.1114 | - | 124.3514 | -
Range/coverage efficiency calculation
(30a) Maximum range for control channel (based on (29a) and according to the system configuration section of the link budget) (m) | - | 10227.7378 | - | 8785.6623 | - | 4869.94 | - | 4884.4743
(30b) Maximum range for data channel (based on (29b) and according to the system configuration section of the link budget) (m) (13) | 8607.9086 | - | 8979.9834 | - | 3639.7079 | - | 3277.2538 | -
(31a) Coverage Area for control channel = (π (30a)2) (m2/site) | - | 328631390.8195 | - | 242492818.574 | - | 74507002.6733 | - | 74952397.1568
(31b) Coverage Area for data channel = (π (30b)2) (m2/site) | 232779734.0981 | - | 253338350.6292 | - | 41618164.6437 | - | 33741938.2981 | -

## Rural-eMBB (700MHz, DSUUD)
Item | DL |  |  |  | UL |  |  |  | DL |  |  |  | UL
| PDSCH (NLOS) | PDCCH (NLOS) | PDSCH (NLOS O-to-I) | PDCCH (NLOS O-to-I) | PUSCH (NLOS) | PUCCH (NLOS) | PUSCH (NLOS O-to-I) | PUCCH (NLOS O-to-I) | PDSCH (LOS) | PDCCH (LOS) | PDSCH (LOS O-to-I) | PDCCH (LOS O-to-I) | PUSCH (LOS) | PUCCH (LOS) | PUSCH (LOS O-to-I) | PUCCH (LOS O-to-I)
System configuration
Carrier frequency (GHz) | 0.7 | 0.7 | 0.7 | 0.7 | 0.7 | 0.7 | 0.7 | 0.7 | 0.7 | 0.7 | 0.7 | 0.7 | 0.7 | 0.7 | 0.7 | 0.7
BS antenna heights (m) | 35 | 35 | 35 | 35 | 35 | 35 | 35 | 35 | 35 | 35 | 35 | 35 | 35 | 35 | 35 | 35
UT antenna heights (m) | 1.5 | 1.5 | 1.5 | 1.5 | 1.5 | 1.5 | 1.5 | 1.5 | 1.5 | 1.5 | 1.5 | 1.5 | 1.5 | 1.5 | 1.5 | 1.5
Cell area reliability(1) for control channel (%) (Please specify how it is calculated.) | - | 95% | - | 95% | - | 95% | - | 95% | - | 95% | - | 95% | - | 95% | - | 95%
Cell area reliability(1) for data channel (%) (Please specify how it is calculated.) | 90% | - | 90% | - | 90% | - | 90% | - | 90% | - | 90% | - | 90% | - | 90% | -
Transmission bit rate for control channel (bit/s) | - | 64000 | - | 64000 | - | 4000 | - | 4000 | - | 64000 | - | 64000 | - | 4000 | - | 4000
Transmission bit rate for data channel (bit/s) | 6744699 | - | 6744699 | - | 224640 | - | 224640 | - | 6744699 | - | 6744699 | - | 224640 | - | 224640 | -
Target packet error rate for the required SNR in item (19a) for control channel | - | 1% | - | 1% | - | 1% | - | 1% | - | 1% | - | 1% | - | 1% | - | 1%
Target packet error rate for the required SNR in item (19b) for data channel | 10% | - | 10% | - | 10% | - | 10% | - | 10% | - | 10% | - | 10% | - | 10% | -
Spectral efficiency(2) (bit/s/Hz) | 0.65101 | - | 0.65101 | - | 0.35803 | - | 0.35803 | - | 0.65101 | - | 0.65101 | - | 0.35803 | - | 0.35803 | -
Pathloss model(3) (select from LoS or NLoS) | NLOS | NLOS | NLOS O-to-I | NLOS O-to-I | NLOS | NLOS | NLOS O-to-I | NLOS O-to-I | LOS | LOS | LOS O-to-I | LOS O-to-I | LOS | LOS | LOS O-to-I | LOS O-to-I
UE speed (km/h) | 120 | 120 | 3 | 3 | 120 | 120 | 3 | 3 | 120 | 120 | 3 | 3 | 120 | 120 | 3 | 3
Feeder loss (dB) | 3 | 3 | 3 | 3 | 3 | 3 | 3 | 3 | 3 | 3 | 3 | 3 | 3 | 3 | 3 | 3
Transmitter
(1) Number of transmit antennas. (The number shall be within the indicated range in § 8.4 of Report ITU-R M.2412-0) | 64 | 64 | 64 | 64 | 1 | 1 | 1 | 1 | 64 | 64 | 64 | 64 | 1 | 1 | 1 | 1
(1bis) Number of transmit antenna ports | 2 | 2 | 2 | 2 | 1 | 1 | 1 | 1 | 2 | 2 | 2 | 2 | 1 | 1 | 1 | 1
(2) Maximal transmit power per antenna (dBm) | 31 | 31 | 31 | 31 | 23 | 23 | 23 | 23 | 31 | 31 | 31 | 31 | 23 | 23 | 23 | 23
(3) Total transmit power = function of (1) and (2) (dBm) (The value shall not exceed the indicated value in § 8.4 of Report ITU-R M.2412-0) | 49.0618 | 49.0618 | 49.0618 | 49.0618 | 23 | 23 | 23 | 23 | 49.0618 | 49.0618 | 49.0618 | 49.0618 | 23 | 23 | 23 | 23
(4) Transmitter antenna gain (dBi) | 8 | 8 | 8 | 8 | 0 | 0 | 0 | 0 | 8 | 8 | 8 | 8 | 0 | 0 | 0 | 0
(5) Transmitter array gain (depends on transmitter array configurations and technologies such as adaptive beam forming, CDD (cyclic delay diversity), etc.) (dB) | 15.0515 | 15.0515 | 15.0515 | 15.0515 | 0 | 0 | 0 | 0 | 15.0515 | 15.0515 | 15.0515 | 15.0515 | 0 | 0 | 0 | 0
(6) Control channel power boosting gain (dB) | 0 | 0 | 0 | 0 | 0 | 0 | 0 | 0 | 0 | 0 | 0 | 0 | 0 | 0 | 0 | 0
(7) Data channel power loss due to pilot/control boosting (dB) | 0 | 0 | 0 | 0 | 0 | 0 | 0 | 0 | 0 | 0 | 0 | 0 | 0 | 0 | 0 | 0
(8) Cable, connector, combiner, body losses, etc. (enumerate sources) (dB) (feeder loss must be included for and only for downlink) | 3 | 3 | 3 | 3 | 1 | 1 | 1 | 1 | 3 | 3 | 3 | 3 | 1 | 1 | 1 | 1
(9a) Control channel EIRP = (3) + (4) + (5) + (6) – (8) dBm | 69.1133 | 69.1133 | 69.1133 | 69.1133 | 22 | 22 | 22 | 22 | 69.1133 | 69.1133 | 69.1133 | 69.1133 | 22 | 22 | 22 | 22
(9b) Data channel EIRP = (3) + (4) + (5) – (7) – (8) dBm | 69.1133 | 69.1133 | 69.1133 | 69.1133 | 22 | 22 | 22 | 22 | 69.1133 | 69.1133 | 69.1133 | 69.1133 | 22 | 22 | 22 | 22
Receiver
(10) Number of receive antennas (The number shall be within the indicated range in § 8.4 of Report ITU-R M.2412-0) | 2 | 2 | 2 | 2 | 64 | 64 | 64 | 64 | 2 | 2 | 2 | 2 | 64 | 64 | 64 | 64
(10bis) Number of receive antennas | 2 | 2 | 2 | 2 | 2 | 2 | 2 | 2 | 2 | 2 | 2 | 2 | 2 | 2 | 2 | 2
(11) Receiver antenna gain (dBi) | 0 | 0 | 0 | 0 | 8 | 8 | 8 | 8 | 0 | 0 | 0 | 0 | 8 | 8 | 8 | 8
(11bis) Receiver array gain (depends on transmitter array configurations and technologies such as adaptive beam forming, etc.) (dB) | 0 | 0 | 0 | 0 | 15.0515 | 15.0515 | 15.0515 | 15.0515 | 0 | 0 | 0 | 0 | 15.0515 | 15.0515 | 15.0515 | 15.0515
(12) Cable, connector, combiner, body losses, etc. (enumerate sources) (dB) (feeder loss must be included for and only for uplink) | 1 | 1 | 1 | 1 | 3 | 3 | 3 | 3 | 1 | 1 | 1 | 1 | 3 | 3 | 3 | 3
(13) Receiver noise figure (dB) | 7 | 7 | 7 | 7 | 5 | 5 | 5 | 5 | 7 | 7 | 7 | 7 | 5 | 5 | 5 | 5
(14) Thermal noise density (dBm/Hz) | -174 | -174 | -174 | -174 | -174 | -174 | -174 | -174 | -174 | -174 | -174 | -174 | -174 | -174 | -174 | -174
(15a) Receiver interference density for control channel (dBm/Hz) | - | -169.3 | - | -169.3 | - | -161.7 | - | -161.7 | - | -169.3 | - | -169.3 | - | -161.7 | - | -161.7
(15b) Receiver interference density for data channel (dBm/Hz) | -169.3 | - | -169.3 | - | -165.7 | - | -165.7 | - | -169.3 | - | -169.3 | - | -165.7 | - | -165.7 | -
(16a) Total noise plus interference density for control channel = 10 log (10^(((13) + (14))/10) + 10^((15a)/10)) dBm/Hz | - | -164.9892 | - | -164.9892 | - | -160.9584 | - | -160.9584 | - | -164.9892 | - | -164.9892 | - | -160.9584 | - | -160.9584
(16b) Total noise plus interference density for data channel = 10 log (10^(((13) + (14))/10) + 10^((15b)/10)) dBm/Hz | -164.9892 | - | -164.9892 | - | -164.0335 | - | -164.0335 | - | -164.9892 | - | -164.9892 | - | -164.0335 | - | -164.0335 | -
(17a) Occupied channel bandwidth for control channel (for meeting the requirements of the traffic type) (Hz) | - | 19080000 | - | 19080000 | - | 360000 | - | 360000 | - | 18360000 | - | 18360000 | - | 360000 | - | 360000
(17b) Occupied channel bandwidth for data channel (for meeting the requirements of the traffic type) (Hz) | 18360000 | - | 18360000 | - | 1440000 | - | 1440000 | - | 18360000 | - | 18360000 | - | 1440000 | - | 1440000 | -
(18a) Effective noise power for control channel = (16a) + 10 log((17a)) dBm | - | -92.1834 | - | -92.1834 | - | -105.3954 | - | -105.3954 | - | -92.3505 | - | -92.3505 | - | -105.3954 | - | -105.3954
(18b) Effective noise power for data channel = (16b) + 10 log((17b)) dBm | -92.3505 | - | -92.3505 | - | -102.4499 | - | -102.4499 | - | -92.3505 | - | -92.3505 | - | -102.4499 | - | -102.4499 | -
(19a) Required SNR for the control channel (dB) | - | -4.6 | - | -4.5 | - | -5 | - | -7.5 | - | -9.4 | - | -9.7 | - | -9.4 | - | -10
(19b) Required SNR for the data channel (dB) | 2.8 | - | -0.5 | - | 1.28 | - | 0.45 | - | 0.2 | - | -0.8 | - | -2 | - | -2 | -
(20) Receiver implementation margin (dB) | 2 | 2 | 2 | 2 | 2 | 2 | 2 | 2 | 2 | 2 | 2 | 2 | 2 | 2 | 2 | 2
(21a) H-ARQ gain for control channel (dB) | - | 0 | - | 0 | - | 0 | - | 0 | - | 0 | - | 0 | - | 0 | - | 0
(21b) H-ARQ gain for data channel (dB) | 0.5 | - | 0.5 | - | 0.5 | - | 0.5 | - | 0.5 | - | 0.5 | - | 0.5 | - | 0.5 | -
(22a) Receiver sensitivity for control channel = (18a) + (19a) + (20) – (21a) dBm | - | -94.7834 | - | -94.6834 | - | -108.3954 | - | -110.8954 | - | -99.7505 | - | -100.0505 | - | -112.7954 | - | -113.3954
(22b) Receiver sensitivity for data channel = (18b) + (19b) + (20) – (21b) dBm | -88.0505 | - | -91.3505 | - | -99.6699 | - | -100.4999 | - | -90.6505 | - | -91.6505 | - | -102.9499 | - | -102.9499 | -
(23a) Hardware link budget for control channel = (9a) + (11) + (11bis) − (22a) dB | - | 163.8967 | - | 163.7967 | - | 153.4469 | - | 155.9469 | - | 168.8638 | - | 169.1638 | - | 157.8469 | - | 158.4469
(23b) Hardware link budget for data channel = (9b) + (11) + (11bis) − (22b) dB | 157.1638 | - | 160.4638 | - | 144.7214 | - | 145.5514 | - | 159.7638 | - | 160.7638 | - | 148.0014 | - | 148.0014 | -
Calculation of available pathloss
(24) Lognormal shadow fading std deviation (dB) | 8 | 8 | 8 | 8 | 8 | 8 | 8 | 8 | 6 | 6 | 8 | 8 | 6 | 6 | 8 | 8
Penetration Loss std deviation (dB)(ii)
(25a) Shadow fading margin for control channel (function of the cell area reliability and (24)) (dB) | - | 10.45 | - | 10 | - | 10.45 | - | 10 | - | 8.06 | - | 8.29 | - | 8.06 | - | 8.29
(25b) Shadow fading margin for data channel (function of the cell area reliability and (24)) (dB) | 6.61 | - | 6.3 | - | 6.61 | - | 6.3 | - | 4.79 | - | 5.02 | - | 4.79 | - | 5.02 | -
(26) BS selection/macro-diversity gain (dB) | 0 | 0 | 0 | 0 | 0 | 0 | 0 | 0 | 0 | 0 | 0 | 0 | 0 | 0 | 0 | 0
(27) Penetration margin (dB) | 9 | 9 | 11.9 | 11.9 | 9 | 9 | 11.9 | 11.9 | 9 | 9 | 11.9 | 11.9 | 9 | 9 | 11.9 | 11.9
(28) Other gains (dB) (if any please specify) | 0 | 0 | 0 | 0 | 0 | 0 | 0 | 0 | 0 | 0 | 0 | 0 | 0 | 0 | 0 | 0
(29a) Available path loss for control channel = (23a) – (25a) + (26) – (27) + (28) – (12) dB | - | 143.4467 | - | 140.8967 | - | 130.9969 | - | 131.0469 | - | 150.8038 | - | 147.9738 | - | 137.7869 | - | 135.2569
(29b) Available path loss for data channel = (23b) – (25b) + (26) – (27) + (28) – (12) dB | 140.5538 | - | 141.2638 | - | 126.1114 | - | 124.3514 | - | 144.9738 | - | 142.8438 | - | 131.2114 | - | 128.0814 | -
Range/coverage efficiency calculation
(30a) Maximum range for control channel (based on (29a) and according to the system configuration section of the link budget) (m) | - | 5002.2735 | - | 4296.9703 | - | 2381.8338 | - | 2388.9424 | - | 7755.3257 | - | 6551.5995 | - | 3569.9832 | - | 3070.2856
(30b) Maximum range for data channel (based on (29b) and according to the system configuration section of the link budget) (m) | 4210.033 | - | 4392.0106 | - | 1780.1409 | - | 1602.8686 | - | 5478.9118 | - | 4825.7037 | - | 2412.4845 | - | 2001.9192 | -
(31a) Coverage Area for control channel = (π (30a)2) (m2/site) | - | 78611258.1008 | - | 58006222.4153 | - | 17822671.1784 | - | 17929213.1025 | - | 188951331.9315 | - | 134848015.8659 | - | 40038906.6759 | - | 29614705.649
(31b) Coverage Area for data channel = (π (30b)2) (m2/site) | 55682774.8932 | - | 60600560.4592 | - | 9955397.9744 | - | 8071341.614 | - | 94305817.9426 | - | 73159574.8976 | - | 18284325.86 | - | 12590499.1548 | -
s

## Rural-eMBB (4GHz, DSUUD)
Item | DL |  |  |  | UL |  |  |  | DL |  |  |  | UL
| PDSCH (NLOS) | PDCCH (NLOS) | PDSCH (NLOS O-to-I) | PDCCH (NLOS O-to-I) | PUSCH (NLOS) | PUCCH (NLOS) | PUSCH (NLOS O-to-I) | PUCCH (NLOS O-to-I) | PDSCH (LOS) | PDCCH (LOS) | PDSCH (LOS O-to-I) | PDCCH (LOS O-to-I) | PUSCH (LOS) | PUCCH (LOS) | PUSCH (LOS O-to-I) | PUCCH (LOS O-to-I)
System configuration
Carrier frequency (GHz) | 4 | 4 | 4 | 4 | 4 | 4 | 4 | 4 | 4 | 4 | 4 | 4 | 4 | 4 | 4 | 4
BS antenna heights (m) | 35 | 35 | 35 | 35 | 35 | 35 | 35 | 35 | 35 | 35 | 35 | 35 | 35 | 35 | 35 | 35
UT antenna heights (m) | 1.5 | 1.5 | 1.5 | 1.5 | 1.5 | 1.5 | 1.5 | 1.5 | 1.5 | 1.5 | 1.5 | 1.5 | 1.5 | 1.5 | 1.5 | 1.5
Cell area reliability(1) for control channel (%) (Please specify how it is calculated.) | - | 95% | - | 95% | - | 95% | - | 95% | - | 95% | - | 95% | - | 95% | - | 95%
Cell area reliability(1) for data channel (%) (Please specify how it is calculated.) | 90% | - | 90% | - | 90% | - | 90% | - | 90% | - | 90% | - | 90% | - | 90% | -
Transmission bit rate for control channel (bit/s) | - | 64000 | - | 64000 | - | 4000 | - | 4000 | - | 64000 | - | 64000 | - | 4000 | - | 4000
Transmission bit rate for data channel (bit/s) | 6744699 | - | 6744699 | - | 224640 | - | 224640 | - | 6744699 | - | 6744699 | - | 224640 | - | 224640 | -
Target packet error rate for the required SNR in item (19a) for control channel | - | 1% | - | 1% | - | 1% | - | 1% | - | 1% | - | 1% | - | 1% | - | 1%
Target packet error rate for the required SNR in item (19b) for data channel | 10% | - | 10% | - | 10% | - | 10% | - | 10% | - | 10% | - | 10% | - | 10% | -
Spectral efficiency(2) (bit/s/Hz) | 0.65101 | - | 0.65101 | - | 0.35803 | - | 0.35803 | - | 0.65101 | - | 0.65101 | - | 0.35803 | - | 0.35803 | -
Pathloss model(3) (select from LoS or NLoS) | NLOS | NLOS | NLOS O-to-I | NLOS O-to-I | NLOS | NLOS | NLOS O-to-I | NLOS O-to-I | LOS | LOS | LOS O-to-I | LOS O-to-I | LOS | LOS | LOS O-to-I | LOS O-to-I
UE speed (km/h) | 120 | 120 | 3 | 3 | 120 | 120 | 3 | 3 | 120 | 120 | 3 | 3 | 120 | 120 | 3 | 3
Feeder loss (dB) | 3 | 3 | 3 | 3 | 3 | 3 | 3 | 3 | 3 | 3 | 3 | 3 | 3 | 3 | 3 | 3
Transmitter
(1) Number of transmit antennas. (The number shall be within the indicated range in § 8.4 of Report ITU-R M.2412-0) | 64 | 64 | 64 | 64 | 1 | 1 | 1 | 1 | 64 | 64 | 64 | 64 | 1 | 1 | 1 | 1
(1bis) Number of transmit antenna ports | 2 | 2 | 2 | 2 | 1 | 1 | 1 | 1 | 2 | 2 | 2 | 2 | 1 | 1 | 1 | 1
(2) Maximal transmit power per antenna (dBm) | 31 | 31 | 31 | 31 | 23 | 23 | 23 | 23 | 31 | 31 | 31 | 31 | 23 | 23 | 23 | 23
(3) Total transmit power = function of (1) and (2) (dBm) (The value shall not exceed the indicated value in § 8.4 of Report ITU-R M.2412-0) | 49.0618 | 49.0618 | 49.0618 | 49.0618 | 23 | 23 | 23 | 23 | 49.0618 | 49.0618 | 49.0618 | 49.0618 | 23 | 23 | 23 | 23
(4) Transmitter antenna gain (dBi) | 8 | 8 | 8 | 8 | 0 | 0 | 0 | 0 | 8 | 8 | 8 | 8 | 0 | 0 | 0 | 0
(5) Transmitter array gain (depends on transmitter array configurations and technologies such as adaptive beam forming, CDD (cyclic delay diversity), etc.) (dB) | 15.0515 | 15.0515 | 15.0515 | 15.0515 | 0 | 0 | 0 | 0 | 15.0515 | 15.0515 | 15.0515 | 15.0515 | 0 | 0 | 0 | 0
(6) Control channel power boosting gain (dB) | 0 | 0 | 0 | 0 | 0 | 0 | 0 | 0 | 0 | 0 | 0 | 0 | 0 | 0 | 0 | 0
(7) Data channel power loss due to pilot/control boosting (dB) | 0 | 0 | 0 | 0 | 0 | 0 | 0 | 0 | 0 | 0 | 0 | 0 | 0 | 0 | 0 | 0
(8) Cable, connector, combiner, body losses, etc. (enumerate sources) (dB) (feeder loss must be included for and only for downlink) | 3 | 3 | 3 | 3 | 1 | 1 | 1 | 1 | 3 | 3 | 3 | 3 | 1 | 1 | 1 | 1
(9a) Control channel EIRP = (3) + (4) + (5) + (6) – (8) dBm | 69.1133 | 69.1133 | 69.1133 | 69.1133 | 22 | 22 | 22 | 22 | 69.1133 | 69.1133 | 69.1133 | 69.1133 | 22 | 22 | 22 | 22
(9b) Data channel EIRP = (3) + (4) + (5) – (7) – (8) dBm | 69.1133 | 69.1133 | 69.1133 | 69.1133 | 22 | 22 | 22 | 22 | 69.1133 | 69.1133 | 69.1133 | 69.1133 | 22 | 22 | 22 | 22
Receiver
(10) Number of receive antennas (The number shall be within the indicated range in § 8.4 of Report ITU-R M.2412-0) | 2 | 2 | 2 | 2 | 64 | 64 | 64 | 64 | 2 | 2 | 2 | 2 | 64 | 64 | 64 | 64
(10bis) Number of receive antennas | 2 | 2 | 2 | 2 | 2 | 2 | 2 | 2 | 2 | 2 | 2 | 2 | 2 | 2 | 2 | 2
(11) Receiver antenna gain (dBi) | 0 | 0 | 0 | 0 | 8 | 8 | 8 | 8 | 0 | 0 | 0 | 0 | 8 | 8 | 8 | 8
(11bis) Receiver array gain (depends on transmitter array configurations and technologies such as adaptive beam forming, etc.) (dB) | 0 | 0 | 0 | 0 | 15.0515 | 15.0515 | 15.0515 | 15.0515 | 0 | 0 | 0 | 0 | 15.0515 | 15.0515 | 15.0515 | 15.0515
(12) Cable, connector, combiner, body losses, etc. (enumerate sources) (dB) (feeder loss must be included for and only for uplink) | 1 | 1 | 1 | 1 | 3 | 3 | 3 | 3 | 1 | 1 | 1 | 1 | 3 | 3 | 3 | 3
(13) Receiver noise figure (dB) | 7 | 7 | 7 | 7 | 5 | 5 | 5 | 5 | 7 | 7 | 7 | 7 | 5 | 5 | 5 | 5
(14) Thermal noise density (dBm/Hz) | -174 | -174 | -174 | -174 | -174 | -174 | -174 | -174 | -174 | -174 | -174 | -174 | -174 | -174 | -174 | -174
(15a) Receiver interference density for control channel (dBm/Hz) | - | -169.3 | - | -169.3 | - | -161.7 | - | -161.7 | - | -169.3 | - | -169.3 | - | -161.7 | - | -161.7
(15b) Receiver interference density for data channel (dBm/Hz) | -169.3 | - | -169.3 | - | -165.7 | - | -165.7 | - | -169.3 | - | -169.3 | - | -165.7 | - | -165.7 | -
(16a) Total noise plus interference density for control channel = 10 log (10^(((13) + (14))/10) + 10^((15a)/10)) dBm/Hz | - | -164.9892 | - | -164.9892 | - | -160.9584 | - | -160.9584 | - | -164.9892 | - | -164.9892 | - | -160.9584 | - | -160.9584
(16b) Total noise plus interference density for data channel = 10 log (10^(((13) + (14))/10) + 10^((15b)/10)) dBm/Hz | -164.9892 | - | -164.9892 | - | -164.0335 | - | -164.0335 | - | -164.9892 | - | -164.9892 | - | -164.0335 | - | -164.0335 | -
(17a) Occupied channel bandwidth for control channel (for meeting the requirements of the traffic type) (Hz) | - | 19080000 | - | 19080000 | - | 360000 | - | 360000 | - | 18360000 | - | 18360000 | - | 360000 | - | 360000
(17b) Occupied channel bandwidth for data channel (for meeting the requirements of the traffic type) (Hz) | 18360000 | - | 18360000 | - | 1440000 | - | 1440000 | - | 18360000 | - | 18360000 | - | 1440000 | - | 1440000 | -
(18a) Effective noise power for control channel = (16a) + 10 log((17a)) dBm | - | -92.1834 | - | -92.1834 | - | -105.3954 | - | -105.3954 | - | -92.3505 | - | -92.3505 | - | -105.3954 | - | -105.3954
(18b) Effective noise power for data channel = (16b) + 10 log((17b)) dBm | -92.3505 | - | -92.3505 | - | -102.4499 | - | -102.4499 | - | -92.3505 | - | -92.3505 | - | -102.4499 | - | -102.4499 | -
(19a) Required SNR for the control channel (dB) | - | -4.6 | - | -4.5 | - | -5 | - | -7.5 | - | -9.4 | - | -9.7 | - | -9.4 | - | -10
(19b) Required SNR for the data channel (dB) | 2.8 | - | -0.5 | - | 1.28 | - | 0.45 | - | 0.2 | - | -0.8 | - | -2 | - | -2 | -
(20) Receiver implementation margin (dB) | 2 | 2 | 2 | 2 | 2 | 2 | 2 | 2 | 2 | 2 | 2 | 2 | 2 | 2 | 2 | 2
(21a) H-ARQ gain for control channel (dB) | - | 0 | - | 0 | - | 0 | - | 0 | - | 0 | - | 0 | - | 0 | - | 0
(21b) H-ARQ gain for data channel (dB) | 0.5 | - | 0.5 | - | 0.5 | - | 0.5 | - | 0.5 | - | 0.5 | - | 0.5 | - | 0.5 | -
(22a) Receiver sensitivity for control channel = (18a) + (19a) + (20) – (21a) dBm | - | -94.7834 | - | -94.6834 | - | -108.3954 | - | -110.8954 | - | -99.7505 | - | -100.0505 | - | -112.7954 | - | -113.3954
(22b) Receiver sensitivity for data channel = (18b) + (19b) + (20) – (21b) dBm | -88.0505 | - | -91.3505 | - | -99.6699 | - | -100.4999 | - | -90.6505 | - | -91.6505 | - | -102.9499 | - | -102.9499 | -
(23a) Hardware link budget for control channel = (9a) + (11) + (11bis) − (22a) dB | - | 163.8967 | - | 163.7967 | - | 153.4469 | - | 155.9469 | - | 168.8638 | - | 169.1638 | - | 157.8469 | - | 158.4469
(23b) Hardware link budget for data channel = (9b) + (11) + (11bis) − (22b) dB | 157.1638 | - | 160.4638 | - | 144.7214 | - | 145.5514 | - | 159.7638 | - | 160.7638 | - | 148.0014 | - | 148.0014 | -
Calculation of available pathloss
(24) Lognormal shadow fading std deviation (dB) | 8 | 8 | 8 | 8 | 8 | 8 | 8 | 8 | 6 | 6 | 8 | 8 | 6 | 6 | 8 | 8
Penetration Loss std deviation (dB)(ii)
(25a) Shadow fading margin for control channel (function of the cell area reliability and (24)) (dB) | - | 10.45 | - | 10 | - | 10.45 | - | 10 | - | 8.06 | - | 8.29 | - | 8.06 | - | 8.29
(25b) Shadow fading margin for data channel (function of the cell area reliability and (24)) (dB) | 6.61 | - | 6.3 | - | 6.61 | - | 6.3 | - | 4.79 | - | 5.02 | - | 4.79 | - | 5.02 | -
(26) BS selection/macro-diversity gain (dB) | 0 | 0 | 0 | 0 | 0 | 0 | 0 | 0 | 0 | 0 | 0 | 0 | 0 | 0 | 0 | 0
(27) Penetration margin (dB) | 9 | 9 | 11.9 | 11.9 | 9 | 9 | 11.9 | 11.9 | 9 | 9 | 11.9 | 11.9 | 9 | 9 | 11.9 | 11.9
(28) Other gains (dB) (if any please specify) | 0 | 0 | 0 | 0 | 0 | 0 | 0 | 0 | 0 | 0 | 0 | 0 | 0 | 0 | 0 | 0
(29a) Available path loss for control channel = (23a) – (25a) + (26) – (27) + (28) – (12) dB | - | 143.4467 | - | 140.8967 | - | 130.9969 | - | 131.0469 | - | 150.8038 | - | 147.9738 | - | 137.7869 | - | 135.2569
(29b) Available path loss for data channel = (23b) – (25b) + (26) – (27) + (28) – (12) dB | 140.5538 | - | 141.2638 | - | 126.1114 | - | 124.3514 | - | 144.9738 | - | 142.8438 | - | 131.2114 | - | 128.0814 | -
Range/coverage efficiency calculation
(30a) Maximum range for control channel (based on (29a) and according to the system configuration section of the link budget) (m) | - | 2029.0752 | - | 1742.9826 | - | 966.1447 | - | 969.0281 | - | 3145.7974 | - | 2657.5292 | - | 1448.0944 | - | 1245.4018
(30b) Maximum range for data channel (based on (29b) and according to the system configuration section of the link budget) (m) | 1707.7182 | - | 1781.5339 | - | 722.0796 | - | 650.1726 | - | 2222.4142 | - | 1957.453 | - | 978.5775 | - | 812.0397 | -
(31a) Coverage Area for control channel = (π (30a)2) (m2/site) | - | 12934395.9678 | - | 9544122.1453 | - | 2932474.2002 | - | 2950004.2012 | - | 31089330.013 | - | 22187377.1622 | - | 6587848.6819 | - | 4872690.4846
(31b) Coverage Area for data channel = (π (30b)2) (m2/site) | 9161830.9699 | - | 9970984.6119 | - | 1638023.1347 | - | 1328027.7017 | - | 15516718.8619 | - | 12037396.849 | - | 3008433.0971 | - | 2071592.612 | -
s

## UMa-URLLC (700MHz )
Item | UL | DL |  | UL |  | DL |  | UL | DL |  | DL
| PUSCH (NLOS) | PDCCH (NLOS) | PDSCH (NLOS) | PUCCH (NLOS) | PUSCH (NLOS O-to-I) | PDCCH (NLOS O-to-I) | PDSCH (NLOS O-to-I) | PUCCH (NLOS O-to-I) | PDCCH (LOS) | PDSCH (LOS) | PDCCH (LOS O-to-I) | PDSCH (LOS O-to-I)
System configuration
Carrier frequency (GHz) | 0.7 | 0.7 | 0.7 | 0.7 | 0.7 | 0.7 | 0.7 | 0.7 | 0.7 | 0.7 | 0.7 | 0.7
BS antenna heights (m) | 25 | 25 | 25 | 25 | 25 | 25 | 25 | 25 | 25 | 25 | 25 | 25
UT antenna heights (m) | 1.5 | 1.5 | 1.5 | 1.5 | 1.5 | 1.5 | 1.5 | 1.5 | 1.5 | 1.5 | 1.5 | 1.5
Cell area reliability(1) for control channel (%) (Please specify how it is calculated.) | - | 95% | - | 95% | - | 95% | - | 95% | 95% | - | 95% | -
Cell area reliability(1) for data channel (%) (Please specify how it is calculated.) | 90% | - | 90% | - | 90% | - | 90% | - | - | 90% | - | 90%
Transmission bit rate for control channel (bit/s) | - |  | - |  | - |  | - |  |  | - |  | -
Transmission bit rate for data channel (bit/s) | 256000 | - | 256000 | - | 256000 | - | 256000 | - | - | 256000 | - | 256000
Target packet error rate for the required SNR in item (19a) for control channel | - | 1e-05 | - | 1e-05 | - | 1e-05 | - | 1e-05 | 0.001% | - | 0.001% | -
Target packet error rate for the required SNR in item (19b) for data channel | 1e-05 | - | 1e-05 | - | 1e-05 | - | 1e-05 | - | - | 0.001% | - | 0.001%
Spectral efficiency(2) (bit/s/Hz) | 0.044444 | - | 0.013943 | - | 0.044444 | - | 0.013943 | - | - | 0.02471 | - | 0.013943
Pathloss model(3) (select from LoS or NLoS) | NLOS | NLOS | NLOS | NLOS | NLOS O-to-I | NLOS O-to-I | NLOS O-to-I | NLOS O-to-I | LOS | LOS | LOS O-to-I | LOS O-to-I
UE speed (km/h) | 30 | 30 | 30 | 30 | 3 | 3 | 3 | 3 | 30 | 30 | 3 | 3
Feeder loss (dB) | 3 | 3 | 3 | 3 | 3 | 3 | 3 | 3 | 3 | 3 | 3 | 3
Transmitter
(1) Number of transmit antennas. (The number shall be within the indicated range in § 8.4 of Report ITU-R M.2412-0) | 1 | 64 | 64 | 1 | 1 | 64 | 64 | 1 | 64 | 64 | 64 | 64
(1bis) Number of transmit antenna ports | 1 | 2 | 2 | 1 | 1 | 2 | 2 | 1 | 2 | 2 | 2 | 2
(2) Maximal transmit power per antenna (dBm) | 23 | 28 | 28 | 23 | 23 | 28 | 28 | 23 | 28 | 28 | 28 | 28
(3) Total transmit power = function of (1) and (2) (dBm) (The value shall not exceed the indicated value in § 8.4 of Report ITU-R M.2412-0) | 23 | 46.0618 | 46.0618 | 23 | 23 | 46.0618 | 46.0618 | 23 | 46.0618 | 46.0618 | 46.0618 | 46.0618
(4) Transmitter antenna gain (dBi) | 0 | 8 | 8 | 0 | 0 | 8 | 8 | 0 | 8 | 8 | 8 | 8
(5) Transmitter array gain (depends on transmitter array configurations and technologies such as adaptive beam forming, CDD (cyclic delay diversity), etc.) (dB) | 0 | 15.0515 | 15.0515 | 0 | 0 | 15.0515 | 15.0515 | 0 | 15.0515 | 15.0515 | 15.0515 | 15.0515
(6) Control channel power boosting gain (dB) | 0 | 0 | 0 | 0 | 0 | 0 | 0 | 0 | 0 | 0 | 0 | 0
(7) Data channel power loss due to pilot/control boosting (dB) | 0 | 0 | 0 | 0 | 0 | 0 | 0 | 0 | 0 | 0 | 0 | 0
(8) Cable, connector, combiner, body losses, etc. (enumerate sources) (dB) (feeder loss must be included for and only for downlink) | 1 | 3 | 3 | 1 | 1 | 3 | 3 | 1 | 3 | 3 | 3 | 3
(9a) Control channel EIRP = (3) + (4) + (5) + (6) – (8) dBm | 22 | 66.1133 | 66.1133 | 22 | 22 | 66.1133 | 66.1133 | 22 | 66.1133 | 66.1133 | 66.1133 | 66.1133
(9b) Data channel EIRP = (3) + (4) + (5) – (7) – (8) dBm | 22 | 66.1133 | 66.1133 | 22 | 22 | 66.1133 | 66.1133 | 22 | 66.1133 | 66.1133 | 66.1133 | 66.1133
Receiver
(10) Number of receive antennas (The number shall be within the indicated range in § 8.4 of Report ITU-R M.2412-0) | 64 | 2 | 2 | 64 | 64 | 2 | 2 | 64 | 2 | 2 | 2 | 2
(10bis) Number of receive antenna ports | 2 | 2 | 2 | 2 | 2 | 2 | 2 | 2 | 2 | 2 | 2 | 2
(11) Receiver antenna gain (dBi) | 8 | 0 | 0 | 8 | 8 | 0 | 0 | 8 | 0 | 0 | 0 | 0
(11bis) Receiver array gain (depends on transmitter array configurations and technologies such as adaptive beam forming, etc.) (dB) | 15.0515 | 0 | 0 | 15.0515 | 15.0515 | 0 | 0 | 15.0515 | 0 | 0 | 0 | 0
(12) Cable, connector, combiner, body losses, etc. (enumerate sources) (dB) (feeder loss must be included for and only for uplink) | 3 | 1 | 1 | 3 | 3 | 1 | 1 | 3 | 1 | 1 | 1 | 1
(13) Receiver noise figure (dB) | 5 | 7 | 7 | 5 | 5 | 7 | 7 | 5 | 7 | 7 | 7 | 7
(14) Thermal noise density (dBm/Hz) | -174 | -174 | -174 | -174 | -174 | -174 | -174 | -174 | -174 | -174 | -174 | -174
(15a) Receiver interference density for control channel (dBm/Hz) | - | -169.3 | - | -161.7 | - | -169.3 | - | -161.7 | -169.3 | - | -169.3 | -
(15b) Receiver interference density for data channel (dBm/Hz) | -165.7 | - | -169.3 | - | -165.7 | - | -169.3 | - | - | -169.3 | - | -169.3
(16a) Total noise plus interference density for control channel = 10 log (10^(((13) + (14))/10) + 10^((15a)/10)) dBm/Hz | - | -164.9892 | - | -160.9584 | - | -164.9892 | - | -160.9584 | -164.9892 | - | -164.9892 | -
(16b) Total noise plus interference density for data channel = 10 log (10^(((13) + (14))/10) + 10^((15b)/10)) dBm/Hz | -164.0335 | - | -164.9892 | - | -164.0335 | - | -164.9892 | - | - | -164.9892 | - | -164.9892
(17a) Occupied channel bandwidth for control channel (for meeting the requirements of the traffic type) (Hz) | - | 18360000 | - | 360000 | - | 18360000 | - | 360000 | 18360000 | - | 18360000 | -
(17b) Occupied channel bandwidth for data channel (for meeting the requirements of the traffic type) (Hz) | 5760000 | - | 18360000 | - | 5760000 | - | 18360000 | - | - | 18360000 | - | 18360000
(18a) Effective noise power for control channel = (16a) + 10 log((17a)) dBm | - | -92.3505 | - | -105.3954 | - | -92.3505 | - | -105.3954 | -92.3505 | - | -92.3505 | -
(18b) Effective noise power for data channel = (16b) + 10 log((17b)) dBm | -96.4293 | - | -92.3505 | - | -96.4293 | - | -92.3505 | - | - | -92.3505 | - | -92.3505
(19a) Required SNR for the control channel (dB) | - | -3.2 | - | 4.2 | - | -3.25 | - | 4.2 | -8.8 | - | -9 | -
(19b) Required SNR for the data channel (dB) | -2 | - | -2.6 | - | -1.9 | - | -2.55 | - | - | -6.5 | - | -6.7
(20) Receiver implementation margin (dB) | 2 | 2 | 2 | 2 | 2 | 2 | 2 | 2 | 2 | 2 | 2 | 2
(21a) H-ARQ gain for control channel (dB) | - | 0 | - | 0 | - | 0 | - | 0 | 0 | - | 0 | -
(21b) H-ARQ gain for data channel (dB) | 0.5 | - | 0.5 | - | 0.5 | - | 0.5 | - | - | 0.5 | - | 0.5
(22a) Receiver sensitivity for control channel = (18a) + (19a) + (20) – (21a) dBm | - | -93.5505 | - | -99.1954 | - | -93.6005 | - | -99.1954 | -99.1505 | - | -99.3505 | -
(22b) Receiver sensitivity for data channel = (18b) + (19b) + (20) – (21b) dBm | -96.9293 | - | -93.4505 | - | -96.8293 | - | -93.4005 | - | - | -97.3505 | - | -97.5505
(23a) Hardware link budget for control channel = (9a) + (11) + (11bis) − (22a) dB | - | 159.6638 | - | 144.2469 | - | 159.7138 | - | 144.2469 | 165.2638 | - | 165.4638 | -
(23b) Hardware link budget for data channel = (9b) + (11) + (11bis) − (22b) dB | 141.9808 | - | 159.5638 | - | 141.8808 | - | 159.5138 | - | - | 163.4638 | - | 163.6638
Calculation of available pathloss
(24) Lognormal shadow fading std deviation (dB) | 6 | 6 | 6 | 6 | 7 | 7 | 7 | 7 | 4 | 4 | 7 | 7
(25a) Shadow fading margin for control channel (function of the cell area reliability and (24)) (dB) | - | 5.57 | - | 5.57 | - | 9.055 | - | 9.055 | 2.96 | - | 8.71 | -
(25b) Shadow fading margin for data channel (function of the cell area reliability and (24)) (dB) | 3.005 | - | 3.005 | - | 5.59 | - | 5.59 | - | - | 1.12 | - | 5.29
(26) BS selection/macro-diversity gain (dB) | 0 | 0 | 0 | 0 | 0 | 0 | 0 | 0 | 0 | 0 | 0 | 0
(27) Penetration margin (dB) | 0 | 0 | 0 | 0 | 14.4067 | 14.4 | 14.4 | 14.4067 | 0 | 0 | 14.4 | 14.4
(28) Other gains (dB) (if any please specify) | 0 | 0 | 0 | 0 | 0 | 0 | 0 | 0 | 0 | 0 | 0 | 0
(29a) Available path loss for control channel = (23a) – (25a) + (26) – (27) + (28) – (12) dB | - | 153.0938 | - | 135.6769 | - | 135.2588 | - | 117.7852 | 161.3038 | - | 141.3538 | -
(29b) Available path loss for data channel = (23b) – (25b) + (26) – (27) + (28) – (12) dB | 135.9758 | - | 155.5588 | - | 118.8841 | - | 138.5238 | - | - | 161.3438 | - | 142.9738
Range/coverage efficiency calculation
(30a) Maximum range for control channel (based on (29a) and according to the system configuration section of the link budget) (m) |  | 4469.416 |  | 1601.6878 |  | 1562.713 |  | 558.1569 | 7237.3868 | - | 2234.4667 | -
(30b) Maximum range for data channel (based on (29b) and according to the system configuration section of the link budget) (m) | 1630.1484 | - | 5168.0478 | - | 595.4927 | - | 1894.1999 | - | - | 7254.4611 | - | 2458.2188
(31a) Coverage Area for control channel = (π (30a)2) (m2/site) | - | 62755446.5219 | - | 8059453.5788 | - | 7671995.3856 | - | 978729.0365 | 164555892.5009 | - | 15685474.0188 | -
(31b) Coverage Area for data channel = (π (30b)2) (m2/site) | 8348417.9471 | - | 83907910.8645 | - | 1114044.9542 | - | 11272012.8508 | - | - | 165333243.8808 | - | 18984141.4023

## UMa-URLLC (4GHz )
Item | UL | DL |  | UL |  | DL |  | UL | DL |  | DL
| PUSCH (NLOS) | PDCCH (NLOS) | PDSCH (NLOS) | PUCCH (NLOS) | PUSCH (NLOS O-to-I) | PDCCH (NLOS O-to-I) | PDSCH (NLOS O-to-I) | PUCCH (NLOS O-to-I) | PDCCH (LOS) | PDSCH (LOS) | PDCCH (LOS O-to-I) | PDSCH (LOS O-to-I)
System configuration
Carrier frequency (GHz) | 4 | 4 | 4 | 4 | 4 | 4 | 4 | 4 | 4 | 4 | 4 | 4
BS antenna heights (m) | 25 | 25 | 25 | 25 | 25 | 25 | 25 | 25 | 25 | 25 | 25 | 25
UT antenna heights (m) | 1.5 | 1.5 | 1.5 | 1.5 | 1.5 | 1.5 | 1.5 | 1.5 | 1.5 | 1.5 | 1.5 | 1.5
Cell area reliability(1) for control channel (%) (Please specify how it is calculated.) | - | 95% | - | 95% | - | 95% | - | 95% | 95% | - | 95% | -
Cell area reliability(1) for data channel (%) (Please specify how it is calculated.) | 90% | - | 90% | - | 90% | - | 90% | - | - | 90% | - | 90%
Transmission bit rate for control channel (bit/s) | - |  | - |  | - |  | - |  |  | - |  | -
Transmission bit rate for data channel (bit/s) | 256000 | - | 256000 | - | 256000 | - | 256000 | - | - | 256000 | - | 256000
Target packet error rate for the required SNR in item (19a) for control channel | - | 1e-05 | - | 1e-05 | - | 1e-05 | - | 1e-05 | 0.001% | - | 0.001% | -
Target packet error rate for the required SNR in item (19b) for data channel | 1e-05 | - | 1e-05 | - | 1e-05 | - | 1e-05 | - | - | 0.001% | - | 0.001%
Spectral efficiency(2) (bit/s/Hz) | 0.044444 | - | 0.013943 | - | 0.044444 | - | 0.013943 | - | - | 0.02471 | - | 0.013943
Pathloss model(3) (select from LoS or NLoS) | NLOS | NLOS | NLOS | NLOS | NLOS O-to-I | NLOS O-to-I | NLOS O-to-I | NLOS O-to-I | LOS | LOS | LOS O-to-I | LOS O-to-I
UE speed (km/h) | 30 | 30 | 30 | 30 | 3 | 3 | 3 | 3 | 30 | 30 | 3 | 3
Feeder loss (dB) | 3 | 3 | 3 | 3 | 3 | 3 | 3 | 3 | 3 | 3 | 3 | 3
Transmitter
(1) Number of transmit antennas. (The number shall be within the indicated range in § 8.4 of Report ITU-R M.2412-0) | 1 | 64 | 64 | 1 | 1 | 64 | 64 | 1 | 64 | 64 | 64 | 64
(1bis) Number of transmit antenna ports | 1 | 2 | 2 | 1 | 1 | 2 | 2 | 1 | 2 | 2 | 2 | 2
(2) Maximal transmit power per antenna (dBm) | 23 | 28 | 28 | 23 | 23 | 28 | 28 | 23 | 28 | 28 | 28 | 28
(3) Total transmit power = function of (1) and (2) (dBm) (The value shall not exceed the indicated value in § 8.4 of Report ITU-R M.2412-0) | 23 | 46.0618 | 46.0618 | 23 | 23 | 46.0618 | 46.0618 | 23 | 46.0618 | 46.0618 | 46.0618 | 46.0618
(4) Transmitter antenna gain (dBi) | 0 | 8 | 8 | 0 | 0 | 8 | 8 | 0 | 8 | 8 | 8 | 8
(5) Transmitter array gain (depends on transmitter array configurations and technologies such as adaptive beam forming, CDD (cyclic delay diversity), etc.) (dB) | 0 | 15.0515 | 15.0515 | 0 | 0 | 15.0515 | 15.0515 | 0 | 15.0515 | 15.0515 | 15.0515 | 15.0515
(6) Control channel power boosting gain (dB) | 0 | 0 | 0 | 0 | 0 | 0 | 0 | 0 | 0 | 0 | 0 | 0
(7) Data channel power loss due to pilot/control boosting (dB) | 0 | 0 | 0 | 0 | 0 | 0 | 0 | 0 | 0 | 0 | 0 | 0
(8) Cable, connector, combiner, body losses, etc. (enumerate sources) (dB) (feeder loss must be included for and only for downlink) | 1 | 3 | 3 | 1 | 1 | 3 | 3 | 1 | 3 | 3 | 3 | 3
(9a) Control channel EIRP = (3) + (4) + (5) + (6) – (8) dBm | 22 | 66.1133 | 66.1133 | 22 | 22 | 66.1133 | 66.1133 | 22 | 66.1133 | 66.1133 | 66.1133 | 66.1133
(9b) Data channel EIRP = (3) + (4) + (5) – (7) – (8) dBm | 22 | 66.1133 | 66.1133 | 22 | 22 | 66.1133 | 66.1133 | 22 | 66.1133 | 66.1133 | 66.1133 | 66.1133
Receiver
(10) Number of receive antennas (The number shall be within the indicated range in § 8.4 of Report ITU-R M.2412-0) | 64 | 2 | 2 | 64 | 64 | 2 | 2 | 64 | 2 | 2 | 2 | 2
(10bis) Number of receive antenna ports | 2 | 2 | 2 | 2 | 2 | 2 | 2 | 2 | 2 | 2 | 2 | 2
(11) Receiver antenna gain (dBi) | 8 | 0 | 0 | 8 | 8 | 0 | 0 | 8 | 0 | 0 | 0 | 0
(11bis) Receiver array gain (depends on transmitter array configurations and technologies such as adaptive beam forming, etc.) (dB) | 15.0515 | 0 | 0 | 15.0515 | 15.0515 | 0 | 0 | 15.0515 | 0 | 0 | 0 | 0
(12) Cable, connector, combiner, body losses, etc. (enumerate sources) (dB) (feeder loss must be included for and only for uplink) | 3 | 1 | 1 | 3 | 3 | 1 | 1 | 3 | 1 | 1 | 1 | 1
(13) Receiver noise figure (dB) | 5 | 7 | 7 | 5 | 5 | 7 | 7 | 5 | 7 | 7 | 7 | 7
(14) Thermal noise density (dBm/Hz) | -174 | -174 | -174 | -174 | -174 | -174 | -174 | -174 | -174 | -174 | -174 | -174
(15a) Receiver interference density for control channel (dBm/Hz) | - | -169.3 | - | -161.7 | - | -169.3 | - | -161.7 | -169.3 | - | -169.3 | -
(15b) Receiver interference density for data channel (dBm/Hz) | -165.7 | - | -169.3 | - | -165.7 | - | -169.3 | - | - | -169.3 | - | -169.3
(16a) Total noise plus interference density for control channel = 10 log (10^(((13) + (14))/10) + 10^((15a)/10)) dBm/Hz | - | -164.9892 | - | -160.9584 | - | -164.9892 | - | -160.9584 | -164.9892 | - | -164.9892 | -
(16b) Total noise plus interference density for data channel = 10 log (10^(((13) + (14))/10) + 10^((15b)/10)) dBm/Hz | -164.0335 | - | -164.9892 | - | -164.0335 | - | -164.9892 | - | - | -164.9892 | - | -164.9892
(17a) Occupied channel bandwidth for control channel (for meeting the requirements of the traffic type) (Hz) | - | 18360000 | - | 360000 | - | 18360000 | - | 360000 | 18360000 | - | 18360000 | -
(17b) Occupied channel bandwidth for data channel (for meeting the requirements of the traffic type) (Hz) | 5760000 | - | 18360000 | - | 5760000 | - | 18360000 | - | - | 18360000 | - | 18360000
(18a) Effective noise power for control channel = (16a) + 10 log((17a)) dBm | - | -92.3505 | - | -105.3954 | - | -92.3505 | - | -105.3954 | -92.3505 | - | -92.3505 | -
(18b) Effective noise power for data channel = (16b) + 10 log((17b)) dBm | -96.4293 | - | -92.3505 | - | -96.4293 | - | -92.3505 | - | - | -92.3505 | - | -92.3505
(19a) Required SNR for the control channel (dB) | - | -3.2 | - | 4.2 | - | -3.25 | - | 4.2 | -8.8 | - | -9 | -
(19b) Required SNR for the data channel (dB) | -2 | - | -2.6 | - | -1.9 | - | -2.55 | - | - | -6.5 | - | -6.7
(20) Receiver implementation margin (dB) | 2 | 2 | 2 | 2 | 2 | 2 | 2 | 2 | 2 | 2 | 2 | 2
(21a) H-ARQ gain for control channel (dB) | - | 0 | - | 0 | - | 0 | - | 0 | 0 | - | 0 | -
(21b) H-ARQ gain for data channel (dB) | 0.5 | - | 0.5 | - | 0.5 | - | 0.5 | - | - | 0.5 | - | 0.5
(22a) Receiver sensitivity for control channel = (18a) + (19a) + (20) – (21a) dBm | - | -93.5505 | - | -99.1954 | - | -93.6005 | - | -99.1954 | -99.1505 | - | -99.3505 | -
(22b) Receiver sensitivity for data channel = (18b) + (19b) + (20) – (21b) dBm | -96.9293 | - | -93.4505 | - | -96.8293 | - | -93.4005 | - | - | -97.3505 | - | -97.5505
(23a) Hardware link budget for control channel = (9a) + (11) + (11bis) − (22a) dB | - | 159.6638 | - | 144.2469 | - | 159.7138 | - | 144.2469 | 165.2638 | - | 165.4638 | -
(23b) Hardware link budget for data channel = (9b) + (11) + (11bis) − (22b) dB | 141.9808 | - | 159.5638 | - | 141.8808 | - | 159.5138 | - | - | 163.4638 | - | 163.6638
Calculation of available pathloss
(24) Lognormal shadow fading std deviation (dB) | 6 | 6 | 6 | 6 | 7 | 7 | 7 | 7 | 4 | 4 | 7 | 7
(25a) Shadow fading margin for control channel (function of the cell area reliability and (24)) (dB) | - | 5.57 | - | 5.57 | - | 9.055 | - | 9.055 | 2.96 | - | 8.71 | -
(25b) Shadow fading margin for data channel (function of the cell area reliability and (24)) (dB) | 3.005 | - | 3.005 | - | 5.59 | - | 5.59 | - | - | 1.12 | - | 5.29
(26) BS selection/macro-diversity gain (dB) | 0 | 0 | 0 | 0 | 0 | 0 | 0 | 0 | 0 | 0 | 0 | 0
(27) Penetration margin (dB) | 0 | 0 | 0 | 0 | 14.4067 | 14.4 | 14.4 | 14.4067 | 0 | 0 | 14.4 | 14.4
(28) Other gains (dB) (if any please specify) | 0 | 0 | 0 | 0 | 0 | 0 | 0 | 0 | 0 | 0 | 0 | 0
(29a) Available path loss for control channel = (23a) – (25a) + (26) – (27) + (28) – (12) dB | - | 153.0938 | - | 135.6769 | - | 135.2588 | - | 117.7852 | 161.3038 | - | 141.3538 | -
(29b) Available path loss for data channel = (23b) – (25b) + (26) – (27) + (28) – (12) dB | 135.9758 | - | 155.5588 | - | 118.8841 | - | 138.5238 | - | - | 161.3438 | - | 142.9738
Range/coverage efficiency calculation
(30a) Maximum range for control channel (based on (29a) and according to the system configuration section of the link budget) (m) |  | 1831.723 |  | 656.4277 |  | 640.4545 |  | 228.7522 | 2966.5666 | - | 915.8961 | -
(30b) Maximum range for data channel (based on (29b) and according to the system configuration section of the link budget) (m) | 668.0919 | - | 2118.0468 | - | 244.0537 | - | 776.3094 | - | - | 2973.5653 | - | 1007.6109
(31a) Coverage Area for control channel = (π (30a)2) (m2/site) | - | 10540700.8544 | - | 1353703.8446 | - | 1288624.5385 | - | 164391.9462 | 27647641.3544 | - | 2635374.2401 | -
(31b) Coverage Area for data channel = (π (30b)2) (m2/site) | 1402239.6631 | - | 14093568.5547 | - | 187120.2462 | - | 1893300.4555 | - | - | 27778247.0218 | - | 3189595.492

## Uma-mMTC (IOT)
Item |  |  | DL | [5 empty] | UL
| NPDSCH (LOS) | NPDCCH (LOS) | NPDSCH (NLOS) | NPDCCH (NLOS) | NPDSCH (NLOS O-to-I) | NPDCCH (NLOS O-to-I) | NPUSCH format 1 (LOS) | NPUSCH format2 (LOS) | NPUSCH (NLOS) | NPUSCH Format 2 (NLOS) | NPUSCH (NLOS O-to-I) | NPUSCH Format 2 (NLOS O-to-I)
System configuration
Carrier frequency (GHz) | 0.7 | 0.7 | 0.7 | 0.7 | 0.7 | 0.7 | 0.7 | 0.7 | 0.7 | 0.7 | 0.7 | 0.7
BS antenna heights (m) | 25 | 25 | 25 | 25 | 25 | 25 | 25 | 25 | 25 | 25 | 25 | 25
UT antenna heights (m) | 1.5 | 1.5 | 1.5 | 1.5 | 1.5 | 1.5 | 1.5 | 1.5 | 1.5 | 1.5 | 1.5 | 1.5
Cell area reliability(1) for control channel (%) (Please specify how it is calculated.) | - | 99% | - | 99% | - | 99% | - | 99% | - | 99% | - | 99%
Cell area reliability(1) for data channel (%) (Please specify how it is calculated.) | 99% | - | 99% | - | 99% | - | 99% | - | 99% | - | 99% | -
Transmission bit rate for control channel (bit/s) | - | 89 | - | 44 | - | 44 |  | 15 |  | 15 |  | 15
Transmission bit rate for data channel (bit/s) | 360 | - | 180 | - | 180 | - | 180 | - | 180 | - | 180 | -
Target packet error rate for the required SNR in item (19a) for control channel | - | 1% | - | 1% | - | 1% | - | 1% | - | 1% | - | 1%
Target packet error rate for the required SNR in item (19b) for data channel | 10% | - | 10% | - | 10% | - | 10% | - | 10% | - | 10% | -
Spectral efficiency(2) (bit/s/Hz) | 0.002 | - | 0.001 | - | 0.001 | - | 0.012 | - | 0.012 | - | 0.012 | -
Pathloss model(3) (select from LoS or NLoS) | LOS | LOS | NLOS | NLOS | NLOS O-to-I | NLOS O-to-I | LOS | LOS | NLOS | NLOS | NLOS O-to-I | NLOS O-to-I
UE speed (km/h) | 3 | 3 | 3 | 3 | 3 | 3 | 3 | 3 | 3 | 3 | 3 | 3
Feeder loss (dB) | 3 | 3 | 3 | 3 | 3 | 3 | 3 | 3 | 3 | 3 | 3 | 3
Transmitter
(1) Number of transmit antennas. (The number shall be within the indicated range in § 8.4 of Report ITU-R M.2412-0) | 16 | 16 | 16 | 16 | 16 | 16 | 1 | 1 | 1 | 1 | 1 | 1
(1bis) Number of transmit antenna ports | 2 | 2 | 2 | 2 | 2 | 2 | 23 | 23 | 23 | 23 | 23 | 23
(2) Maximal transmit power per antenna (dBm) | 23 | 23 | 23 | 23 | 23 | 23 | 23 | 23 | 23 | 23 | 23 | 23
(3) Total transmit power = function of (1) and (2) (dBm) (The value shall not exceed the indicated value in § 8.4 of Report ITU-R M.2412-0) | 35.0412 | 35.0412 | 35.0412 | 35.0412 | 35.0412 | 35.0412 | 23 | 23 | 23 | 23 | 23 | 23
(4) Transmitter antenna gain (dBi) | 8 | 8 | 8 | 8 | 8 | 8 | 0 | 0 | 0 | 0 | 0 | 0
(5) Transmitter array gain (depends on transmitter array configurations and technologies such as adaptive beam forming, CDD (cyclic delay diversity), etc.) (dB) | 9.0309 | 9.0309 | 9.0309 | 9.0309 | 9.0309 | 9.0309 | 0 | 0 | 0 | 0 | 0 | 0
(6) Control channel power boosting gain (dB) | 0 | 0 | 0 | 0 | 0 | 0 | 0 | 0 | 0 | 0 | 0 | 0
(7) Data channel power loss due to pilot/control boosting (dB) | 0 | 0 | 0 | 0 | 0 | 0 | 0 | 0 | 0 | 0 | 0 | 0
(8) Cable, connector, combiner, body losses, etc. (enumerate sources) (dB) (feeder loss must be included for and only for downlink) | 3 | 3 | 3 | 3 | 3 | 3 | 0 | 0 | 0 | 0 | 0 | 0
(9a) Control channel EIRP = (3) + (4) + (5) + (6) – (8) dBm | 49.0721 | 49.0721 | 49.0721 | 49.0721 | 49.0721 | 49.0721 | 23 | 23 | 23 | 23 | 23 | 23
(9b) Data channel EIRP = (3) + (4) + (5) – (7) – (8) dBm | 49.0721 | 49.0721 | 49.0721 | 49.0721 | 49.0721 | 49.0721 | 23 | 23 | 23 | 23 | 23 | 23
Receiver
(10) Number of receive antennas (The number shall be within the indicated range in § 8.4 of Report ITU-R M.2412-0) | 1 | 1 | 1 | 1 | 1 | 1 | 32 | 32 | 32 | 32 | 32 | 32
(10bis) Number of receive antenna ports | 1 | 1 | 1 | 1 | 1 | 1 | 4 | 4 | 4 | 4 | 4 | 4
(11) Receiver antenna gain (dBi) | 0 | 0 | 0 | 0 | 0 | 0 | 8 | 8 | 8 | 8 | 8 | 8
(11bis) Receiver array gain (depends on transmitter array configurations and technologies such as adaptive beam forming, etc.) (dB) | 0 | 0 | 0 | 0 | 0 | 0 | 9.0309 | 9.0309 | 9.0309 | 9.0309 | 9.0309 | 9.0309
(12) Cable, connector, combiner, body losses, etc. (enumerate sources) (dB) (feeder loss must be included for and only for uplink) | 0 | 0 | 0 | 0 | 0 | 0 | 3 | 3 | 3 | 3 | 3 | 3
(13) Receiver noise figure (dB) | 7 | 7 | 7 | 7 | 7 | 7 | 5 | 5 | 5 | 5 | 5 | 5
(14) Thermal noise density (dBm/Hz) | -174 | -174 | -174 | -174 | -174 | -174 | -174 | -174 | -174 | -174 | -174 | -174
(15a) Receiver interference density for control channel (dBm/Hz) | - | -177 | - | -177 | - | -177 | - | -177 | - | -177 | - | -177
(15b) Receiver interference density for data channel (dBm/Hz) | -177 | - | -177 | - | -177 | - | -177 | - | -177 | - | -177 | -
(16a) Total noise plus interference density for control channel = 10 log (10^(((13) + (14))/10) + 10^((15a)/10)) dBm/Hz | - | -166.5861 | - | -166.5861 | - | -166.5861 | - | -168.3611 | - | -168.3611 | - | -168.3611
(16b) Total noise plus interference density for data channel = 10 log (10^(((13) + (14))/10) + 10^((15b)/10)) dBm/Hz | -166.5861 | - | -166.5861 | - | -166.5861 | - | -168.3611 | - | -168.3611 | - | -168.3611 | -
(17a) Occupied channel bandwidth for control channel (for meeting the requirements of the traffic type) (Hz) | - | 180000 | - | 180000 | - | 180000 | - | 15000 | - | 15000 | - | 15000
(17b) Occupied channel bandwidth for data channel (for meeting the requirements of the traffic type) (Hz) | 180000 | - | 180000 | - | 180000 | - | 15000 | - | 15000 | - | 15000 | -
(18a) Effective noise power for control channel = (16a) + 10 log((17a)) dBm | - | -114.0333 | - | -114.0333 | - | -114.0333 | - | -126.6002 | - | -126.6002 | - | -126.6002
(18b) Effective noise power for data channel = (16b) + 10 log((17b)) dBm | -114.0333 | - | -114.0333 | - | -114.0333 | - | -126.6002 | - | -126.6002 | - | -126.6002 | -
(19a) Required SNR for the control channel (dB) | - | -17.2 | - | -16.7 | - | -16.7 | - | -17.9 | - | -16 | - | -16
(19b) Required SNR for the data channel (dB) | -16.9 | - | -17.7 | - | -17.7 | - | -17.6 | - | -16.6 | - | -16.6 | -
(20) Receiver implementation margin (dB) | 2 | 2 | 2 | 2 | 2 | 2 | 2 | 2 | 2 | 2 | 2 | 2
(21a) H-ARQ gain for control channel (dB) | - | 0 | - | 0 | - | 0 | - | 0 | - | 0 | - | 0
(21b) H-ARQ gain for data channel (dB) | 0 | - | 0 | - | 0 | - | 0 | - | 0 | - | 0 | -
(22a) Receiver sensitivity for control channel = (18a) + (19a) + (20) – (21a) dBm | - | -129.2333 | - | -128.7333 | - | -128.7333 | - | -142.5002 | - | -140.6002 | - | -140.6002
(22b) Receiver sensitivity for data channel = (18b) + (19b) + (20) – (21b) dBm | -128.9333 | - | -129.7333 | - | -129.7333 | - | -142.2002 | - | -141.2002 | - | -141.2002 | -
(23a) Hardware link budget for control channel = (9a) + (11) + (11bis) − (22a) dB | - | 178.3054 | - | 177.8054 | - | 177.8054 | - | 182.5311 | - | 180.6311 | - | 180.6311
(23b) Hardware link budget for data channel = (9b) + (11) + (11bis) − (22b) dB | 178.0054 | - | 178.8054 | - | 178.8054 | - | 182.2311 | - | 181.2311 | - | 181.2311 | -
Calculation of available pathloss
(24) Lognormal shadow fading std deviation (dB) | 4 | 4 | 6 | 6 | 7 | 7 | 4 | 4 | 6 | 6 | 7 | 7
(25a) Shadow fading margin for control channel (function of the cell area reliability and (24)) (dB) | - | 6.3 | - | 10.26 | - | 18.34 | - | 6.3 | - | 10.26 | - | 18.34
(25b) Shadow fading margin for data channel (function of the cell area reliability and (24)) (dB) | 6.3 | - | 10.26 | - | 18.34 | - | 6.3 | - | 10.26 | - | 18.34 | -
(26) BS selection/macro-diversity gain (dB) | 0 | 0 | 0 | 0 | 0 | 0 | 0 | 0 | 0 | 0 | 0 | 0
(27) Penetration margin (dB) | 0 | 0 | 0 | 0 | 21.9167 | 21.9167 | 0 | 0 | 0 | 0 | 21.9167 | 21.9167
(28) Other gains (dB) (if any please specify) | 0 | 0 | 0 | 0 | 0 | 0 | 0 | 0 | 0 | 0 | 0 | 0
(29a) Available path loss for control channel = (23a) – (25a) + (26) – (27) + (28) – (12) dB | - | 172.0054 | - | 167.5454 | - | 137.5488 | - | 173.2311 | - | 167.3711 | - | 137.3744
(29b) Available path loss for data channel = (23b) – (25b) + (26) – (27) + (28) – (12) dB | 171.7054 | - | 168.5454 | - | 138.5488 | - | 172.9311 | - | 167.9711 | - | 137.9744 | -
Range/coverage efficiency calculation
(30a) Maximum range for control channel (based on (29a) and according to the system configuration section of the link budget) (m) | - | 40174.0084 |  | 10472.4234 | - | 1788.2984 | - | 43110.7575 |  | 10365.375 |  | 1770.0155
(30b) Maximum range for data channel (based on (29b) and according to the system configuration section of the link budget) (m) | 39486.1838 | - | 11107.9995 | - | 1896.8487 | - | 42372.6526 | - | 10738.3664 | - | 1833.7191 | -
(31a) Coverage Area for control channel = (π (30a)2) (m2/site) | - | 5070376446.1142 | - | 344543655.0954 | - | 10046848.7385 | - | 5838767488.8944 | - | 337535852.3641 | - | 9842467.8523
(31b) Coverage Area for data channel = (π (30b)2) (m2/site) | 4898241563.678 | - | 387633740.8691 | - | 11303560.7577 | - | 5640546405.9637 | - | 362264940.3486 | - | 10563685.7736 | -

## MaxN_RB
Transmission bandwidth configuration NRB
FR1
SCS (kHz) | 5MHz | 10MHz | 15MHz | 20 MHz | 25 MHz | 30 MHz | 40 MHz | 50MHz | 60 MHz | 70 | 80 MHz | 90 MHz | 100 MHz
MHz
| NRB | NRB | NRB | NRB | NRB | NRB | NRB | NRB | NRB | NRB | NRB | NRB | NRB
15 | 25 | 52 | 79 | 106 | 133 | 160 | 216 | 270 | N/A | N.A | N/A | N/A | N/A
30 | 11 | 24 | 38 | 51 | 65 | 78 | 106 | 133 | 162 | 189 | 217 | 245 | 273
60 | N/A | 11 | 18 | 24 | 31 | 38 | 51 | 65 | 79 | 93 | 107 | 121 | 135
FR2
SCS [kHz] | 50 MHz | 100 MHz | 200 MHz | 400 MHz
| NRB | NRB | NRB | NRB
60 | 66 | 132 | 264 | N.A
120 | 32 | 66 | 132 | 264