## ETSI(TC DECT)
No. | To be clarified | Clarificaiton from 5D/1299 | Reference | Observation 1 - China | Observation 2 ATIS WTSC IEG in Evaluation discussion area | Observation (impact to Section 4.3 in IMT-2020/017) Impact to the completeness of this submissino
1 | • It is clarified that the component indicated by the terminology “DECT-2020 NR” RIT and the component indicated by the terminology “3GPP 5G NR” RIT are different technologies notwithstanding the similarity of the use of the terminology “NR” | This proposal addresses all the five test environments across the three usage scenarios (eMBB, mMTC, and URLLC) as described in Report ITU-R M.2412-0. Within the SRIT, the DECT-2020 NR component address two usage scenarios (mMTC and URLLC) as described in ITU-R M.2412.0. The eMBB usage scenario is addressed by the 3GPP NR component. | 1.#32 meeting，Document IMT-2020/26 2.Updated submission, R15-WP5D-C-1299，Page1 3. Updated submission, R15-WP5D-C-1299，Attachment1-characteristics template 5.2.3.2.1.1 | This issue has been clarified as footnote on Attachment 1 in IMT-2020/26. If it is necessay, this footnote can be copied to other relative document or report. |  | Proponent clarified that all the configuratios are alligned with ITU configurtions.
2 | • The configurations applied in self-evaluation to mMTC are not the same as that in M.2412. Can proponent confirm by evaluation results that using the same configurations in M.2412, the technology proposed still can fulfil the requirements? •To make meaningful simulations of DECT-2020 performance, several aspects of the environment needs to be considered and potentially modified. (From Doc. 5D/1230, A.1.3 Table 14) | The results based on ITU-R evaluation configuration and in addition the results based on DECT configuration (operating at 1900 MHz with a BS antenna hight of 5 m). | (1. #32 meeting，Document IMT-2020/26，ATTACHMENT 2，ADMENDMENT 1，DECT Response & ANNEX 1) 2. Updated submission, R15-WP5D-C-1299，Attachment1-Annex A mMTC self evaluation details | In Uban-Macro-mMTC, the pariticuar DECT configuration is applied additionally, that is different from the configuration defined in M.2412. By this configuration, the conclusion of self-evaluation is that it can fulfill the requirments. It is found that results based on ITU-R configuration are also supplemented in this submission and results show that by these parameters, the performance can be improved compared to the case with DECT configuration (i.e. also fulfill the requirements), but it does not explicitly show whether all ITU-R configurations are applied (as indicated in the last meeting), e.g. UE speed, mobility model, penetration loss, device deployment and network layout - need the clarification from the proponent. Question: whether is the evaluation method the same as/equivalent to that defined in M.2412?The meeting needs to decide whether it works. | ATIS WTSC IEG has made the following observations regarding aspects that are unclear with the self-evaluation for mMTC connection density: • Indication of the specific mMTC_UMa configuration that was evaluated is missing (config. A or B, 500m or 1732m ISD?) • Information on the evaluation assumptions and parameters is not clear; it is not indicated whether the evaluation used the IMT-2020 parameters defined for the mMTC Test environment. | Discussions from the meeting find that the methodology is differnet from M.2412 (connection density is kept in 1M first), but it is eqivalent to one in M.2412. One can say that it could be different especially for mash case/multiple hops since there is no channel model defined in M.2412 for those cases. It is suggested that IEGs consider it. Channel model for UE to UE used should be clarified by DECT. BS - BS Synch in this simulation.
3 | • Evaluation methodology for evaluating reliability in Urban Macro URLLC is different from that defined in M.2412 | For the URLLC self evaluation downlink full buffer system level simulation has been used. There are both system level and link level simulation results | (1.#32 meeting，Document IMT-2020/26,ATTACHMENT 2，ADMENDMENT 1，DECT Response) 2. Updated submission, R15-WP5D-C-1299，Attachment1-Annex C URLLC self evaluation details | The selected configurations are the same as M.2412 and some differences are additionally evaluated. At least, there is not UE speed, UE mobility model listed - need further clarification. Evaluation methodology is not exactly the same as that from M.2412 while there is equivalency. The meeting needs to decide whether it works. |  | Discussions from the meting find that methology is differnet but equivalent to M.2412. It is suggested that IEGs consider it.
4 | • Parameters applied to link budget evaluation for eMBB, mMTC and URLLC under the component RIT “DECT-2020 NR” RIT are not aligned with those defined in M.2411 | 1. Link budget for eMBB: Only supplied as additional information. We do not claim to support eMBB with DECT-2020. Link budget for mMTC and URLLC: The link budgets have been recalculated using the ITU parameters and the tables can be found in Annex 2. As expected, for 700 MHz the range increases compared to 2 GHz. 2. Link budget template for Indoor Hotspot-eMBB Link budget template for Urban Macro–mMTC (NLOS) Link budget template for Urban Macro–mMTC (LOS) Link budget template for Urban Macro–URLLC (NLOS) Link budget template for Urban Macro–URLLC (LOS) | 1. #32 meeting，Document IMT-2020/26, ANNEX 2 2. Updated submission, R15-WP5D-C-1299，Attachment1, 5.2.3.3 Description template – link budget template | In DECT-2020 NR, link budget of Indoor Hotspot-eMBB is provided and indicated that this is not required for this submission. From link budget evaluation for mMTC and URLLC as provided in 5.2.3.3, the parameters defined in M.2411 are applied. (Some evaluation results,e.g.for URLLC, from page 11- Annex 2 in IMT-2020/26 are different from that in 5D/1299. It is assumed that the final results are from 5D/1299.) |  | Discussions from the meeting find that the methodology is differnet from M.2412 (connection density is kept in 1M first), but it is eqivalent to one in M.2412. One can say that it could be different especially for mash case/multiple hops since there is
5 | • DECT clarified that they do not support usage-scenario of eMBB for “DECT‑2020 NR” RIT | 1. Any information on eMBB for DECT-2020 is only included as an additional information in the submission. We do not claim to support eMBB with DECT-2020. Can be set to “N/A”. 2. This proposal addresses all the five test environments across the three usage scenarios (eMBB, mMTC, and URLLC) as described in Report ITU-R M.2412-0. Within the SRIT, the DECT-2020 NR component address two usage scenarios (mMTC and URLLC) as described in ITU-R M.2412.0. The eMBB usage scenario is addressed by the 3GPP NR component. | 1. #32 meeting，Document IMT-2020/26, ATTACHMENT 2，ADMENDMENT 1，DECT Response 2. Updated submission, R15-WP5D-C-1299，Attachment1-characteristics template 5.2.3.2.1.1 | Refer to E1.
6 | • Regarding configurations applied in self-evaluation to Urban Macro-mMTC, some of configurations are different from those defined in M.2412, which impact the evaluation results, including e.g. penetration loss, mobility speed, device distribution. The meeting cannot confirm whether the component RIT “DECT-2020 NR” RIT in 5D/1230 can meet the minimum requirements defined in M.2410. [Editor’s Note: based on further discussion, this was deleted as it was determined to be an action under step 6.] | We present following simulation results: The results based on ITU-R evaluation configuration and in addition the results based on DECT configuration (operating at 1900 MHz with a BS antenna hight of 5 m). | 1. Updated submission, R15-WP5D-C-1299，Attachment1, Annex A | Refer to E2
7 | • Regarding configurations applied in self-evaluation to Urban Macro-URLLC, the evaluation methodology is different from that defined in M.2412, which impact the evaluation results. The meeting cannot confirm whether the component RIT “DECT-2020 NR” RIT in 5D/1230 can meet the minimum requirements defined in M.2410. [Editor’s Note: based on further discussion, this was deleted as it was determined to be an action under Step 6.] | The evaluation method in M.2412 was listed in the updated draft.But the actual evaluation method is not the same as that in M.2412. | 1.Updated submission,R15-WP5D-C-1299，Attachment1,Annex C | Refer to E3
8 | – Self evaluation on two technical performance requirements that are connection density under mMTC and Reliability based on M.2412 are not complete | Connection density: We present following simulation results: The results based on ITU-R evaluation configuration and in addition the results based on DECT configuration (operating at 1900 MHz with a BS antenna hight of 5 m). Reliability: DECT-2020 system can meet the URLLC service requirement in ITU-R Macro-URLLC evaluation environment. | Connection density: Updated submission, R15-WP5D-C-1299，Attachment1,Annex A Reliability: Updated submission, R15-WP5D-C-1299，Attachment1,Annex C | Refer to E2 and E3
9 | – Link budget under mMTC and URLLC based on M.2412 are not complete | Link budget template for Urban Macro–mMTC (NLOS) Link budget template for Urban Macro–mMTC (LOS) Link budget template for Urban Macro–URLLC (NLOS) Link budget template for Urban Macro–URLLC (LOS) | 1. #32 meeting，Document IMT-2020/26,ANNEX 2 Link budget templates for DECT-2020 2. Updated submission, R15-WP5D-C-1299，Attachment1, 5.2.3.3 Description template – link budget template | Refer to E4
10 | – Details of evaluation on Mobility interruption time is missing | Annex D – Additional Information on ‘Mobility interruption time’ | 1. #32 meeting，Document IMT-2020/26, 5.2.3.2.5.1 is given in R15-WP5D-C-1299，Attachment1 2. Updated submission, R15-WP5D-C-1299，Attachment1,Annex D | More details have been provided in 5D/1299.
11 | Uplink transmit power in the link budget templates should be 23dBm instead of 24dBm | 1. Annex 2 containing the link budget templates has been updated using uplink transmit power of 23 dBm 2. Link budget template for Indoor Hotspot-eMBB Link budget template for Urban Macro–mMTC (NLOS) Link budget template for Urban Macro–mMTC (LOS) Link budget template for Urban Macro–URLLC (NLOS) Link budget template for Urban Macro–URLLC (LOS) | 1. #32 meeting，Document IMT-2020/26，ATTACHMENT 2，ADMENDMENT 1， 2. Updated submission, R15-WP5D-C-1299，Attachment1, 5.2.3.3 Description template – link budget template | InH link budget transmit power is 24dBm while it is indicated that this is supplementary information which is not required for this submission.
12 | On which versions of the ITU-R Reports is the submission based? | 1. The submission is based on M.2410-0 (11/2017), M.2411-0 (11/2017) and M.2412-0 (11/2017). | 1.#32 meeting，Document IMT-2020/26，ATTACHMENT 2，ADMENDMENT 1 | Clarified
13 | Evaluation result of reliability does not include how 1ms is reached at the same time as the minimum requirement is defined |  |  |  |  | The meeting received the clarification from proponent and this issue is clarified well.
14 | clarify the conclusion proposal in Annex C |  |  |  |  | Proponent clarified in the session of conclusion in Annex C of 5D/1299, the conclusion should be " DECT-2020 system can meet the URLLC service requirement of reliability in ITU-R Macro-URLLC evaluation test environment." IEG can consider above.
Conclusion from SWG Evaluation
The meeting concludes that the submission 5D/1299 meets the completeness of step 3 (section 4.3 in IMT-2020/YYY)